## PHES
Inventory adapted from: | Kapila, S., Oni, A. O., Gemechu, E. D., & Kumar, A. (2019). Development of net energy ratios and life cycle greenhouse gas emissions of large-scale mechanical energy storage systems. Energy, 170, 592-603.
Kapila, S. (2018). Techno-economic and life cycle assessment of large energy storage systems.
Inventory - Power |  |  |  | Impacts - Power
Discharge power capacity: |  |  | 118 MW | Discharge power capacity (kW): |  |  | 118000
Charge power capacity (if different): |  |  | - | Charge power capacity (if different): |  |  | -
|  |  |  | Scope: |  |  | Cradle-to-gate
Raw material, processing, and assembly |  |  |  | Impact assessment method |  |  | ReCiPe 2016 Midpoint (H)
Component | Material/process | Amount | Unit | Impact type | Unit | Total impact | Specific impact/kW (discharge capacity)
Pump-turbine | Reinforcing steel {GLO}¦ market for reinforcing steel ¦ Cut-off, S | 457688 | kg | Global warming | kg CO2 eq | 23622230 | 200.1884
| Steel, chromium steel 18/8 {GLO}¦ market for steel, chromium steel 18/8 ¦ Cut-off, S | 411919 | kg | Stratospheric ozone depletion | kg CFC11 eq | 8.0877 | 6.854e-05
| Copper {GLO}¦ market for copper ¦ Cut-off, S | 45769 | kg | Ionizing radiation | kBq Co-60 eq | 1112910.8 | 9.4314
Penstock | Steel, low-alloyed {GLO}¦ market for steel, low-alloyed ¦ Cut-off, S | 1016425 | kg | Ozone formation, Human health | kg NOx eq | 130832.28 | 1.1087
Anchors | Concrete block {GLO}¦ market for concrete block ¦ Cut-off, S | 906240 | kg | Fine particulate matter formation | kg PM2.5 eq | 75520.098 | 0.64
Motor/generator | Cast iron {GLO}¦ market for cast iron ¦ Cut-off, S | 350217 | kg | Ozone formation, Terrestrial ecosystems | kg NOx eq | 134241.51 | 1.1376
| Copper {GLO}¦ market for copper ¦ Cut-off, S | 150093 | kg | Terrestrial acidification | kg SO2 eq | 158294.95 | 1.3415
Facility construction | Electricity, medium voltage {GLO}¦ market group for electricity, medium voltage ¦ Cut-off, S | 33829011 | MJ | Freshwater eutrophication | kg P eq | 22388.719 | 0.18973
| Diesel, burned in building machine {GLO}¦ market for diesel, burned in building machine ¦ Cut-off, S | 1942692 | L | Marine eutrophication | kg N eq | 732.8226 | 0.0062104
| Concrete block {GLO}¦ market for concrete block ¦ Cut-off, S | 31705986 | kg | Terrestrial ecotoxicity | kg 1,4-DCB | 704780730 | 5972.7181
|  |  |  | Freshwater ecotoxicity | kg 1,4-DCB | 13019004 | 110.3305
|  |  |  | Marine ecotoxicity | kg 1,4-DCB | 16631035 | 140.941
|  |  |  | Human carcinogenic toxicity | kg 1,4-DCB | 37280330 | 315.935
|  |  |  | Human non-carcinogenic toxicity | kg 1,4-DCB | 206873140 | 1753.1622
|  |  |  | Land use | m2a crop eq | 710380.91 | 6.0202
|  |  |  | Mineral resource scarcity | kg Cu eq | 600857.23 | 5.092
|  |  |  | Fossil resource scarcity | kg oil eq | 6017499.4 | 50.9958
|  |  |  | Water consumption | m3 | 139392.2 | 1.1813
Inventory - Energy |  |  |  | Impacts - Energy
Discharge energy capacity: |  |  | 390.1 MWh | Discharge energy capacity (kWh): |  |  | 390100
Nominal energy capacity (if stated): |  |  | - | Nominal energy capacity (if stated): |  |  | -
|  |  |  | Scope: |  |  | Cradle-to-gate
Raw material, processing, and assembly |  |  |  | Impact assessment method |  |  | ReCiPe 2016 Midpoint (H)
Component | Material/process | Amount | Unit | Impact type | Unit | Total impact | Specific impact/kWh (discharge capacity)
Dams | Concrete block {GLO}¦ market for concrete block ¦ Cut-off, S | 77625000 | kg | Global warming | kg CO2 eq | 42619412 | 109.2525
Explosives | Explosive, tovex {GLO}¦ market for explosive, tovex ¦ Cut-off, S | 753 | kg | Stratospheric ozone depletion | kg CFC11 eq | 13.6106 | 3.489e-05
Reservoirs | Diesel, burned in building machine {GLO}¦ market for diesel, burned in building machine ¦ Cut-off, S | 2940504 | L | Ionizing radiation | kBq Co-60 eq | 2839634.4 | 7.2792
| Electricity, medium voltage {GLO}¦ market group for electricity, medium voltage ¦ Cut-off, S | 111974400 | MJ | Ozone formation, Human health | kg NOx eq | 215467.78 | 0.55234
| Transformation, to industrial area, vegetation | 103680 | m2 | Fine particulate matter formation | kg PM2.5 eq | 86524.057 | 0.2218
Transportation | Electricity, medium voltage {GLO}¦ market group for electricity, medium voltage ¦ Cut-off, S | 4491951 | MJ | Ozone formation, Terrestrial ecosystems | kg NOx eq | 220983.76 | 0.56648
| Diesel, burned in building machine {GLO}¦ market for diesel, burned in building machine ¦ Cut-off, S | 466637 | L | Terrestrial acidification | kg SO2 eq | 149610.85 | 0.38352
|  |  |  | Freshwater eutrophication | kg P eq | 16242.944 | 0.041638
|  |  |  | Marine eutrophication | kg N eq | 880.8938 | 0.0022581
|  |  |  | Terrestrial ecotoxicity | kg 1,4-DCB | 58102452 | 148.9425
|  |  |  | Freshwater ecotoxicity | kg 1,4-DCB | 880309.04 | 2.2566
|  |  |  | Marine ecotoxicity | kg 1,4-DCB | 1207551.2 | 3.0955
|  |  |  | Human carcinogenic toxicity | kg 1,4-DCB | 5635961.1 | 14.4475
|  |  |  | Human non-carcinogenic toxicity | kg 1,4-DCB | 30813441 | 78.9886
|  |  |  | Land use | m2a crop eq | 976325.61 | 2.5028
|  |  |  | Mineral resource scarcity | kg Cu eq | 64220.227 | 0.16463
|  |  |  | Fossil resource scarcity | kg oil eq | 10956645 | 28.0868
|  |  |  | Water consumption | m3 | 202283.74 | 0.51854
Notes: | Raw materials, processing, and assembly do not contain any transport processes because these were translated into energy requirements instead by the source papers.

## CAES
Inventory taken from: | Lucas, M., Komesse, H. B., Duval—Dachary, S., & Teixeira, D. (2025). Comparative Environmental Impact Assessment of a Daily Electricity Restitution Operated by Advanced Adiabatic Compressed Air Energy Storage Systems (A‐CAES). Energy Storage, 7(4), e70194.
(Energy) | Kapila, S., Oni, A. O., Gemechu, E. D., & Kumar, A. (2019). Development of net energy ratios and life cycle greenhouse gas emissions of large-scale mechanical energy storage systems. Energy, 170, 592-603.
(Power) | Bouman, E. A., Øberg, M. M., & Hertwich, E. G. (2016). Environmental impacts of balancing offshore wind power with compressed air energy storage (CAES). Energy, 95, 91-98.
Inventory - Power |  |  |  | Impacts - Power
Discharge power capacity: |  |  | 10MW | Discharge power capacity (kW): |  |  | 10000
Charge power capacity (if different): |  |  | - | Charge power capacity (if different): |  |  | -
|  |  |  | Scope: |  |  | Cradle-to-gate
Raw material, processing, and assembly |  |  |  | Impact assessment method |  |  | ReCiPe 2016 Midpoint (H)
Component | Material/process | Amount | Unit | Impact type | Unit | Total impact | Specific impact/kW (discharge capacity)
Compressor, turbin, and generator | Steel, unalloyed {GLO}¦ market for steel, unalloyed ¦ Cut-off, S | 2880 | kg | Global warming | kg CO2 eq | 828519.24 | 82.8519
| Steel, low-alloyed {GLO}¦ market for steel, low-alloyed ¦ Cut-off, S | 81.6 | kg | Stratospheric ozone depletion | kg CFC11 eq | 0.23973 | 2.3973e-05
| Steel, chromium steel 18/8 {GLO}¦ market for steel, chromium steel 18/8 ¦ Cut-off, S | 2100 | kg | Ionizing radiation | kBq Co-60 eq | 49521.298 | 4.9521
| Cast iron {GLO}¦ market for cast iron ¦ Cut-off, S | 2040 | kg | Ozone formation, Human health | kg NOx eq | 2581.3271 | 0.25813
| Copper {GLO}¦ market for copper ¦ Cut-off, S | 80.7 | kg | Fine particulate matter formation | kg PM2.5 eq | 2899.6704 | 0.28997
| Rock wool {GLO}¦ market for ¦ Cut-off, S | 324 | kg | Ozone formation, Terrestrial ecosystems | kg NOx eq | 2655.0151 | 0.2655
| Sheet rolling, steel {GLO}¦ market for sheet rolling, steel ¦ Cut-off, S | 5060 | kg | Terrestrial acidification | kg SO2 eq | 7394.2081 | 0.73942
| Wire drawing, copper {GLO}¦ market for wire drawing, copper ¦ Cut-off, S | 80.7 | kg | Freshwater eutrophication | kg P eq | 1054.7843 | 0.10548
| Generator, 200kW electrical {RER}¦ generator production, 200kW electrical ¦ Cut-off, S | 50 | p | Marine eutrophication | kg N eq | 33.2466 | 0.0033247
| Copper, cathode {RER}¦ treatment of copper scrap by electrolytic refining ¦ Cut-off, S | 61.57 | kg | Terrestrial ecotoxicity | kg 1,4-DCB | 16660252 | 1666.0252
| Steel, low-alloyed {RER}¦ steel production, electric, low-alloyed ¦ Cut-off, S | 6426.948 | kg | Freshwater ecotoxicity | kg 1,4-DCB | 678287.13 | 67.8287
Air coolers and other elements | Steel, low-alloyed {GLO}¦ market for steel, low-alloyed ¦ Cut-off, S | 213760 | kg | Marine ecotoxicity | kg 1,4-DCB | 876748.42 | 87.6748
| Sheet rolling, steel {GLO}¦ market for sheet rolling, steel ¦ Cut-off, S | 213760 | kg | Human carcinogenic toxicity | kg 1,4-DCB | 7084911.1 | 708.4911
| Steel, low-alloyed {RER}¦ steel production, electric, low-alloyed ¦ Cut-off, S | 193452 | kg | Human non-carcinogenic toxicity | kg 1,4-DCB | 11033386 | 1103.3386
|  |  |  | Land use | m2a crop eq | 41002.023 | 4.1002
|  |  |  | Mineral resource scarcity | kg Cu eq | 48364.344 | 4.8364
|  |  |  | Fossil resource scarcity | kg oil eq | 207419.53 | 20.742
|  |  |  | Water consumption | m3 | 9433.1118 | 0.94331
Inventory - Energy |  |  |  | Impacts - Energy
Discharge energy capacity: |  |  | 450MWh | Discharge energy capacity (kWh): |  |  | 450000
Nominal energy capacity (if stated): |  |  | 600MWh | Nominal energy capacity (if stated): |  |  | 600000
|  |  |  | Scope: |  |  | Cradle-to-gate
Raw material, processing, and assembly |  |  |  | Impact assessment method |  |  | ReCiPe 2016 Midpoint (H)
Component | Material/process | Amount | Unit | Impact type | Unit | Total impact | Specific impact/kWh (discharge capacity)
Salt cavern | Reinforcing steel {RER}¦ reinforcing steel production ¦ Cut-off, S | 444000 | kg | Global warming | kg CO2 eq | 140122810 | 311.384
| Steel, chromium steel 18/8 {GLO}¦ market for steel, chromium steel 18/8 ¦ Cut-off, S | 75100 | kg | Stratospheric ozone depletion | kg CFC11 eq | 14.8989 | 3.3109e-05
| Lean concrete {CH}¦ market for lean concrete ¦ Cut-off, S | 965000 | m3 | Ionizing radiation | kBq Co-60 eq | 6601787.3 | 14.6706
| Steel, low-alloyed {RoW}¦ steel production, electric, low-alloyed ¦ Cut-off, S | 5691635.5 | kg | Ozone formation, Human health | kg NOx eq | 303814.81 | 0.67514
| Electricity, medium voltage {FR}¦ market for electricity, medium voltage ¦ Cut-off, S | 7650000 | MJ | Fine particulate matter formation | kg PM2.5 eq | 119791.02 | 0.2662
Thermal energy storage | Steel, low-alloyed {GLO}¦ market for steel, low-alloyed ¦ Cut-off, S | 5770000 | kg | Ozone formation, Terrestrial ecosystems | kg NOx eq | 313416.4 | 0.69648
| Sheet rolling, steel {RER}¦ sheet rolling, steel ¦ Cut-off, S | 5770000 | kg | Terrestrial acidification | kg SO2 eq | 248765.09 | 0.55281
| Gravel, crushed {RoW}¦ market for gravel, crushed ¦ Cut-off, S | 15000000 | kg | Freshwater eutrophication | kg P eq | 36634.409 | 0.08141
| Steel, low-alloyed {RoW}¦ steel production, electric, low-alloyed ¦ Cut-off, S | 5221850 | kg | Marine eutrophication | kg N eq | 2907.2263 | 0.0064605
|  |  |  | Terrestrial ecotoxicity | kg 1,4-DCB | 459948610 | 1022.108
|  |  |  | Freshwater ecotoxicity | kg 1,4-DCB | 10597030 | 23.549
|  |  |  | Marine ecotoxicity | kg 1,4-DCB | 14739609 | 32.7547
|  |  |  | Human carcinogenic toxicity | kg 1,4-DCB | 341384930 | 758.6332
|  |  |  | Human non-carcinogenic toxicity | kg 1,4-DCB | 179920370 | 399.823
|  |  |  | Land use | m2a crop eq | 5464049.1 | 12.1423
|  |  |  | Mineral resource scarcity | kg Cu eq | 1387370.2 | 3.083
|  |  |  | Fossil resource scarcity | kg oil eq | 17565158 | 39.0337
|  |  |  | Water consumption | m3 | 3501228.4 | 7.7805

## Flywheel
Inventory taken from: |  | Rahman, M. M., Gemechu, E., Oni, A. O., & Kumar, A. (2021). Energy and environmental footprints of flywheels for utility-scale energy storage applications. e-Prime-Advances in Electrical Engineering, Electronics and Energy, 1, 100020.
Inventory - Power |  |  |  |  | Impacts - Power
Discharge power capacity: |  |  | 20MW |  | Discharge power capacity (kW): |  |  | 20000
Charge power capacity (if different): |  |  | - |  | Charge power capacity (if different): |  |  | -
[5 empty] | Scope: |  |  | Cradle-to-gate
Raw material, processing, and assembly |  |  |  |  | Impact assessment method |  |  | ReCiPe 2016 Midpoint (H)
Component | Material/process | Amount | Unit |  | Impact category | Unit | Total impact | Specific impact/kW (discharge capacity)
Motor/generator | Cast iron {GLO}¦ market for cast iron ¦ Cut-off, S | 10.5 | ton |  | Global warming | kg CO2 eq | 1700797.1 | 85.0399
| Copper {GLO}¦ market for copper ¦ Cut-off, S | 4.5 | ton |  | Stratospheric ozone depletion | kg CFC11 eq | 0.78032 | 3.9016e-05
| Electricity, medium voltage {GLO}¦ market group for electricity, medium voltage ¦ Cut-off, S | 19 | MWh |  | Ionizing radiation | kBq Co-60 eq | 41915.486 | 2.0958
Power conversion system (AC-DC-AC) | Steel, low-alloyed {GLO}¦ market for steel, low-alloyed ¦ Cut-off, S | 163.8 | ton |  | Ozone formation, Human health | kg NOx eq | 6157.7738 | 0.30789
| Aluminium, primary, ingot {GLO}¦ market for ¦ Cut-off, S | 49.14 | ton |  | Fine particulate matter formation | kg PM2.5 eq | 8504.6274 | 0.42523
| Copper {GLO}¦ market for copper ¦ Cut-off, S | 32.76 | ton |  | Ozone formation, Terrestrial ecosystems | kg NOx eq | 6287.8616 | 0.31439
| Glass fibre reinforced plastic, polyamide, injection moulded {GLO}¦ market for glass fibre reinforced plastic, polyamide, injection moulded ¦ Cut-off, S | 27.3 | ton |  | Terrestrial acidification | kg SO2 eq | 20989.921 | 1.0495
| Electricity, medium voltage {GLO}¦ market group for electricity, medium voltage ¦ Cut-off, S | 25 | MWh |  | Freshwater eutrophication | kg P eq | 3173.4504 | 0.15867
| Heat, district or industrial, other than natural gas {RoW}¦ heat, from municipal waste incineration to generic market for heat, district or industrial, other than natural gas ¦ Cut-off, S | 22 | GJ |  | Marine eutrophication | kg N eq | 140.339 | 0.007017
| Natural gas, burned in gas turbine {GLO}¦ market for natural gas, burned in gas turbine ¦ Cut-off, S | 9 | GJ |  | Terrestrial ecotoxicity | kg 1,4-DCB | 116471630 | 5823.5815
| Heat, district or industrial, other than natural gas {RoW}¦ heat production, light fuel oil, at industrial furnace 1MW ¦ Cut-off, S | 0.54 | GJ |  | Freshwater ecotoxicity | kg 1,4-DCB | 2152102.2 | 107.6051
Transportation | Diesel, burned in building machine {GLO}¦ market for diesel, burned in building machine ¦ Cut-off, S | 68.5 | GJ |  | Marine ecotoxicity | kg 1,4-DCB | 2731574.3 | 136.5787
[5 empty] | Human carcinogenic toxicity | kg 1,4-DCB | 2878162.2 | 143.9081
[5 empty] | Human non-carcinogenic toxicity | kg 1,4-DCB | 28682617 | 1434.1309
[5 empty] | Land use | m2a crop eq | 61504.49 | 3.0752
[5 empty] | Mineral resource scarcity | kg Cu eq | 67593.266 | 3.3797
[5 empty] | Fossil resource scarcity | kg oil eq | 404681.5 | 20.2341
[5 empty] | Water consumption | m3 | 18968.922 | 0.94845
Inventory - Energy |  |  |  |  | Impacts - Energy
Discharge energy capacity: |  |  | 5MWh |  | Discharge energy capacity (kWh): |  |  | 5000
Nominal energy capacity (if stated): |  |  | - |  | Nominal energy capacity (if stated): |  |  | -
[5 empty] | Scope: |  |  | Cradle-to-gate
Raw material, processing, and assembly |  |  |  |  | Impact assessment method |  |  | ReCiPe 2016 Midpoint (H)
Component | Material/process | Amount | Unit |  | Impact category | Unit | Total impact | Specific impact/kWh (discharge capacity)
Steel rotor | Steel, low-alloyed {GLO}¦ market for steel, low-alloyed ¦ Cut-off, S | 999.885 | ton |  | Global warming | kg CO2 eq | 12626891 | 2525.3782
| Nickel, class 1 {GLO}¦ market for nickel, class 1 ¦ Cut-off, S | 19.1601 | ton |  | Stratospheric ozone depletion | kg CFC11 eq | 3.8397 | 0.00076795
| Chromium {GLO}¦ market for chromium ¦ Cut-off, S | 8.376 | ton |  | Ionizing radiation | kBq Co-60 eq | 1151219.1 | 230.2438
| Manganese {GLO}¦ market for manganese ¦ Cut-off, S | 7.518 | ton |  | Ozone formation, Human health | kg NOx eq | 30911.01 | 6.1822
| Carbon black {GLO}¦ market for carbon black ¦ Cut-off, S | 4.188 | ton |  | Fine particulate matter formation | kg PM2.5 eq | 31610.448 | 6.3221
| Molybdenum {GLO}¦ market for molybdenum ¦ Cut-off, S | 2.6175 | ton |  | Ozone formation, Terrestrial ecosystems | kg NOx eq | 31630.927 | 6.3262
| Silicon, metallurgical grade {GLO}¦ market for silicon, metallurgical grade ¦ Cut-off, S | 2.094 | ton |  | Terrestrial acidification | kg SO2 eq | 61258.063 | 12.2516
| Electricity, medium voltage {GLO}¦ market group for electricity, medium voltage ¦ Cut-off, S | 11232 | MWh |  | Freshwater eutrophication | kg P eq | 8787.9945 | 1.7576
Rotor shaft | Steel, low-alloyed {GLO}¦ market for steel, low-alloyed ¦ Cut-off, S | 43.93 | ton |  | Marine eutrophication | kg N eq | 439.481 | 0.087896
| Nickel, class 1 {GLO}¦ market for nickel, class 1 ¦ Cut-off, S | 0.8418 | ton |  | Terrestrial ecotoxicity | kg 1,4-DCB | 88742357 | 17748.4714
| Chromium {GLO}¦ market for chromium ¦ Cut-off, S | 0.368 | ton |  | Freshwater ecotoxicity | kg 1,4-DCB | 1855966.8 | 371.1934
| Manganese {GLO}¦ market for manganese ¦ Cut-off, S | 0.322 | ton |  | Marine ecotoxicity | kg 1,4-DCB | 2479515.5 | 495.9031
| Carbon black {GLO}¦ market for carbon black ¦ Cut-off, S | 0.184 | ton |  | Human carcinogenic toxicity | kg 1,4-DCB | 24991087 | 4998.2174
| Molybdenum {GLO}¦ market for molybdenum ¦ Cut-off, S | 0.115 | ton |  | Human non-carcinogenic toxicity | kg 1,4-DCB | 42123051 | 8424.6102
| Silicon, metallurgical grade {GLO}¦ market for silicon, metallurgical grade ¦ Cut-off, S | 0.092 | ton |  | Land use | m2a crop eq | 308556.7 | 61.7113
| Electricity, medium voltage {GLO}¦ market group for electricity, medium voltage ¦ Cut-off, S | 346 | MWh |  | Mineral resource scarcity | kg Cu eq | 338488.22 | 67.6976
Housing | Steel, low-alloyed {GLO}¦ market for steel, low-alloyed ¦ Cut-off, S | 636 | ton |  | Fossil resource scarcity | kg oil eq | 3202599 | 640.5198
Bearings | Steel, chromium steel 18/8 {GLO}¦ market for steel, chromium steel 18/8 ¦ Cut-off, S | 34 | ton |  | Water consumption | m3 | 111441.16 | 22.2882
| Electricity, medium voltage {GLO}¦ market group for electricity, medium voltage ¦ Cut-off, S | 249 | MWh
| Natural gas, burned in gas turbine {GLO}¦ market for natural gas, burned in gas turbine ¦ Cut-off, S | 453 | GJ
| Liquefied petroleum gas {GLO}¦ market group for liquefied petroleum gas ¦ Cut-off, S | 2282 | ton
| Heat, district or industrial, other than natural gas {RoW}¦ heat production, light fuel oil, at industrial furnace 1MW ¦ Cut-off, S | 72 | GJ
| Diesel, burned in diesel-electric generating set {GLO}¦ market for ¦ Cut-off, S | 0.28 | GJ
| Heat, district or industrial, other than natural gas {RoW}¦ heat production, at hard coal industrial furnace 1-10MW ¦ Cut-off, S | 0.06 | GJ
Vacuum pump | Cast iron {GLO}¦ market for cast iron ¦ Cut-off, S | 4.5 | ton
| Steel, chromium steel 18/8 {GLO}¦ market for steel, chromium steel 18/8 ¦ Cut-off, S | 4.5 | ton
| Electricity, medium voltage {GLO}¦ market group for electricity, medium voltage ¦ Cut-off, S | 1 | MWh
Transportation | Diesel, burned in building machine {GLO}¦ market for diesel, burned in building machine ¦ Cut-off, S | 421.5 | GJ
Inventory - classification
Generic component split (E/P): 0.86/0.14
Classification | Raw material, processing, and assembly | Energy | Power | Unit
Generic | Diesel, burned in building machine {GLO}¦ market for diesel, burned in building machine ¦ Cut-off, S | 421.5 | 68.5 | GJ
Notes: | All other components except transportation were classified directly in full (i.e. they are all either completely power-specific or energy-specfic)

## Li-ion (LFP)
Inventory taken from: |  | Singhal, A., Arora, P., Kumar, A., Jain, H., Sharma, A.K., Bhosale, A.C., Singh, R., Saini, S.K., Rakshit, D., Parihar, A.K.S. and Arora, S. (2025). Integrated life cycle assessment and techno-economic analysis of grid-scale energy storage alternatives for India. Sustainable Production and Consumption, 54, 404-422.
| Battery cell | Porzio, J., Wolfson, D., Auffhammer, M., & Scown, C. D. (2023). Private and external costs and benefits of replacing high-emitting peaker plants with batteries. Environmental science & technology, 57(12), 4992-5002.
Porzio, J., & Scown, C. D. (2021). Life‐cycle assessment considerations for batteries and battery materials. Advanced Energy Materials, 11(33), 2100771.
Inventory - Power |  |  |  |  | Impacts - Power
Discharge power capacity: |  |  | 1.12905 MW |  | Discharge power capacity (kW): |  |  | 1129.05
Charge power capacity (if different): |  |  | 1.3 MW |  | Charge power capacity (if different): |  |  | 1300
[5 empty] | Impact assessment method | ReCiPe 2016 Midpoint (H)
Raw material, processing, and assembly |  |  |  |  | Scope: |  | Cradle-to-gate |  | Cradle-to-grave
Component | Material/process | Amount | Unit |  | Impact type | Unit | Total impact | Specific impact/kW (discharge capacity) | Total impact | Specific impact/kW (discharge capacity)
Battery trays | Bimetallic busbars | 263.544 | kg |  | Global warming | kg CO2 eq | 44102.928 | 39.062 | 50691.429 | 44.8974
| End busbar, aluminum | 131.772 | kg |  | Stratospheric ozone depletion | kg CFC11 eq | 0.021556 | 1.9092e-05 | 0.022551 | 1.9974e-05
| End busbar, copper | 37.555 | kg |  | Ionizing radiation | kBq Co-60 eq | 2530.6383 | 2.2414 | 3204.057 | 2.8378
| Injection moulding {GLO}¦ market for injection moulding ¦ Cut-off, S | 5.0965 | kg |  | Ozone formation, Human health | kg NOx eq | 178.2363 | 0.15786 | 173.8901 | 0.15401
| Metal working factory {GLO}¦ market for metal working factory ¦ Cut-off, S | 2.353e-07 | Item(s) |  | Fine particulate matter formation | kg PM2.5 eq | 227.576 | 0.20156 | 222.5659 | 0.19713
| Metal working, average for steel product manufacturing {GLO}¦ market for metal working, average for steel product manufacturing ¦ Cut-off, S | 51.3757 | kg |  | Ozone formation, Terrestrial ecosystems | kg NOx eq | 189.8574 | 0.16816 | 185.4879 | 0.16429
| Polypropylene, granulate {GLO}¦ market for polypropylene, granulate ¦ Cut-off, S | 5.0965 | kg |  | Terrestrial acidification | kg SO2 eq | 618.964 | 0.54822 | 613.9796 | 0.5438
| Printed wiring board, through-hole mounted, unspecified, Pb free {GLO}¦ market for printed wiring board, through-hole mounted, unspecified, Pb free ¦ Cut-off, S | 25.2563 | kg |  | Freshwater eutrophication | kg P eq | 80.379 | 0.071192 | 80.382 | 0.071194
| Steel, low-alloyed {GLO}¦ market for steel, low-alloyed ¦ Cut-off, S | 51.3757 | kg |  | Marine eutrophication | kg N eq | 2.5839 | 0.0022886 | 2.6287 | 0.0023283
| Transport, freight, sea, container ship, heavy fuel oil {GLO}¦ market for transport, freight, sea, container ship, heavy fuel oil ¦ Cut-off, S | 282.5663 | t-km |  | Terrestrial ecotoxicity | kg 1,4-DCB | 1615185.7 | 1430.5706 | 1615743.3 | 1431.0644
| Transport, freight, lorry, unspecified {GLO}¦ market for ¦ Cut-off, S | 282.5663 | t-km |  | Freshwater ecotoxicity | kg 1,4-DCB | 53665.924 | 47.5319 | 55599.896 | 49.2448
Rack housing | Metal working factory {GLO}¦ market for metal working factory ¦ Cut-off, S | 5.0634e-08 | Item(s) |  | Marine ecotoxicity | kg 1,4-DCB | 67648.641 | 59.9164 | 70030.177 | 62.0258
| Metal working, average for steel product manufacturing {GLO}¦ market for metal working, average for steel product manufacturing ¦ Cut-off, S | 110.5553 | kg |  | Human carcinogenic toxicity | kg 1,4-DCB | 66482.41 | 58.8835 | 66354.91 | 58.7706
| Powder coat, steel {GLO}¦ market for powder coat, steel ¦ Cut-off, S | 6.0805 | kg |  | Human non-carcinogenic toxicity | kg 1,4-DCB | 818352.2 | 724.8148 | 820902.47 | 727.0736
| Steel, low-alloyed {GLO}¦ market for steel, low-alloyed ¦ Cut-off, S | 110.5553 | kg |  | Land use | m2a crop eq | 3160.2225 | 2.799 | 3142.4393 | 2.7833
| Transport, freight, sea, container ship, heavy fuel oil {GLO}¦ market for transport, freight, sea, container ship, heavy fuel oil ¦ Cut-off, S | 34.8249 | t-km |  | Mineral resource scarcity | kg Cu eq | 2556.4243 | 2.2642 | 2556.6127 | 2.2644
| Transport, freight, lorry, unspecified {GLO}¦ market for ¦ Cut-off, S | 34.8249 | t-km |  | Fossil resource scarcity | kg oil eq | 13633.954 | 12.0756 | 13220.6 | 11.7095
Inverter | Inverter, 500kW {GLO}¦ market for inverter, 500kW ¦ Cut-off, S * | 2.6 | Item(s) |  | Water consumption | m3 | 542.592 | 0.48057 | 550.9002 | 0.48793
Inventory - Energy |  |  |  |  | Impacts - Energy
Discharge energy capacity: |  |  | 1.12905 MWh |  | Discharge energy capacity (kWh): |  |  | 1129.05
Nominal energy capacity (if stated): |  |  | 1.3 MWh |  | Nominal energy capacity (if stated): |  |  | 1300
[5 empty] | Impact assessment method | ReCiPe 2016 Midpoint (H)
Raw material, processing, and assembly |  |  |  |  | Scope: |  | Cradle-to-gate |  | Cradle-to-grave
Component | Material/process | Amount | Unit |  | Impact type | Unit | Total impact | Specific impact/kWh (discharge capacity) | Total impact | Specific impact/kWh (discharge capacity)
Battery trays | Battery cell, Li-ion (LFP) | 1.3 | MWh (cap) |  | Global warming | kg CO2 eq | 83108.161 | 73.6089 | 94710.563 | 83.8852
| Injection moulding {GLO}¦ market for injection moulding ¦ Cut-off, S | 103.8351 | kg |  | Stratospheric ozone depletion | kg CFC11 eq | 0.03754 | 3.3249e-05 | 0.042294 | 3.7459e-05
| Metal working factory {GLO}¦ market for metal working factory ¦ Cut-off, S | 4.794e-06 | Item(s) |  | Ionizing radiation | kBq Co-60 eq | 6389.151 | 5.6589 | 7355.3574 | 6.5146
| Metal working, average for steel product manufacturing {GLO}¦ market for metal working, average for steel product manufacturing ¦ Cut-off, S | 1046.7243 | kg |  | Ozone formation, Human health | kg NOx eq | 276.554 | 0.24494 | 306.6234 | 0.27158
| Polypropylene, granulate {GLO}¦ market for polypropylene, granulate ¦ Cut-off, S | 103.8351 | kg |  | Fine particulate matter formation | kg PM2.5 eq | 402.6889 | 0.35666 | 432.9193 | 0.38344
| Steel, low-alloyed {GLO}¦ market for steel, low-alloyed ¦ Cut-off, S | 1046.7243 | kg |  | Ozone formation, Terrestrial ecosystems | kg NOx eq | 284.0135 | 0.25155 | 314.8025 | 0.27882
| Transport, freight, sea, container ship, heavy fuel oil {GLO}¦ market for transport, freight, sea, container ship, heavy fuel oil ¦ Cut-off, S | 5756.9837 | t-km |  | Terrestrial acidification | kg SO2 eq | 1386.88 | 1.2284 | 1444.5818 | 1.2795
| Transport, freight, lorry, unspecified {GLO}¦ market for ¦ Cut-off, S | 5756.9837 | t-km |  | Freshwater eutrophication | kg P eq | 121.6861 | 0.10778 | 132.6488 | 0.11749
Rack housing | Metal working factory {GLO}¦ market for metal working factory ¦ Cut-off, S | 1.0316e-06 | Item(s) |  | Marine eutrophication | kg N eq | 9.0653 | 0.0080291 | 11.2918 | 0.010001
| Metal working, average for steel product manufacturing {GLO}¦ market for metal working, average for steel product manufacturing ¦ Cut-off, S | 2252.4447 | kg |  | Terrestrial ecotoxicity | kg 1,4-DCB | 2863755.1 | 2536.4289 | 2903297.2 | 2571.4514
| Powder coat, steel {GLO}¦ market for powder coat, steel ¦ Cut-off, S | 123.8845 | kg |  | Freshwater ecotoxicity | kg 1,4-DCB | 68209.679 | 60.4133 | 69527.392 | 61.5804
| Steel, low-alloyed {GLO}¦ market for steel, low-alloyed ¦ Cut-off, S | 2252.4447 | kg |  | Marine ecotoxicity | kg 1,4-DCB | 86243.07 | 76.3855 | 87934.94 | 77.884
| Transport, freight, sea, container ship, heavy fuel oil {GLO}¦ market for transport, freight, sea, container ship, heavy fuel oil ¦ Cut-off, S | 709.5201 | t-km |  | Human carcinogenic toxicity | kg 1,4-DCB | 71221.923 | 63.0813 | 73817.337 | 65.38
| Transport, freight, lorry, unspecified {GLO}¦ market for ¦ Cut-off, S | 709.5201 | t-km |  | Human non-carcinogenic toxicity | kg 1,4-DCB | 996145.26 | 882.2862 | 1020758.5 | 904.0862
[5 empty] | Land use | m2a crop eq | 4429.6384 | 3.9233 | 4735.4365 | 4.1942
[5 empty] | Mineral resource scarcity | kg Cu eq | 3050.473 | 2.7018 | 3102.1668 | 2.7476
[5 empty] | Fossil resource scarcity | kg oil eq | 22124.737 | 19.5959 | 24721.484 | 21.8958
[5 empty] | Water consumption | m3 | 831.112 | 0.73612 | 941.3239 | 0.83373
Inventory - classification
Generic component split (E/P): 0.953/0.047
Classification | Raw material, processing, and assembly | Energy | Power | Unit
Energy | Battery cell, Li-ion (LFP) | 1.3 | 0 | MWh (cap)
Power | Bimetallic busbars | 0 | 263.544 | kg
Power | End busbar, aluminum | 0 | 131.772 | kg
Power | End busbar, copper | 0 | 37.555 | kg
Generic | Injection moulding {GLO}¦ market for injection moulding ¦ Cut-off, S | 103.8351 | 5.0965 | kg
Generic | Metal working factory {GLO}¦ market for metal working factory ¦ Cut-off, S | 5.8256e-06 | 2.8593e-07 | Item(s)
Generic | Metal working, average for steel product manufacturing {GLO}¦ market for metal working, average for steel product manufacturing ¦ Cut-off, S | 3299.169 | 161.931 | kg
Generic | Polypropylene, granulate {GLO}¦ market for polypropylene, granulate ¦ Cut-off, S | 103.8351 | 5.0965 | kg
Generic | Powder coat, steel {GLO}¦ market for powder coat, steel ¦ Cut-off, S | 123.8845 | 6.0805 | kg
Generic | Steel, low-alloyed {GLO}¦ market for steel, low-alloyed ¦ Cut-off, S | 3299.169 | 161.931 | kg
Generic | Transport, freight, sea, container ship, heavy fuel oil {GLO}¦ market for transport, freight, sea, container ship, heavy fuel oil ¦ Cut-off, S | 6466.5038 | 317.3912 | t-km
Generic | Transport, freight, lorry, unspecified {GLO}¦ market for ¦ Cut-off, S | 6466.5038 | 317.3912 | t-km
Power | Printed wiring board, through-hole mounted, unspecified, Pb free {GLO}¦ market for printed wiring board, through-hole mounted, unspecified, Pb free ¦ Cut-off, S | 0 | 25.2563 | kg
Power | Inverter, 500kW {GLO}¦ market for inverter, 500kW ¦ Cut-off, S | 0 | 2.6 | Item(s)
| Sub-assembly - Bimetallic busbars |  |  |  | Sub-assembly - Battery cell (LFP) |  |  |  | Sub-assembly - End busbar, aluminium |  |  | Sub-assembly - End busbar, copper
| Raw material, processing, and assembly |  |  |  | Raw material, processing, and assembly |  |  |  | Raw material, processing, and assembly |  |  | Raw material, processing, and assembly
| Material/process | Amount | Unit |  | Material/process | Amount | Unit |  | Material/process | Amount | Unit | Material/process | Amount | Unit
| Acrylonitrile-butadiene-styrene copolymer {GLO}¦ market for acrylonitrile-butadiene-styrene copolymer ¦ Cut-off, S | 0.17 | kg |  | Lithium iron phosphate {CN}¦ market for lithium iron phosphate ¦ Cut-off, S | 2031.28 | kg |  | Acrylonitrile-butadiene-styrene copolymer {GLO}¦ market for ¦ Cut-off, U | 0.091 | kg | Acrylonitrile-butadiene-styrene copolymer {GLO}¦ market for ¦ Cut-off, U | 0.031 | kg
| Aluminium, cast alloy {GLO}¦ market for aluminium, cast alloy ¦ Cut-off, S | 0.25 | kg |  | Anode, graphite, for lithium-ion battery {GLO}¦ market for anode, graphite, for lithium-ion battery ¦ Cut-off, S | 956.61 | kg |  | Aluminium casting facility {GLO}¦ market for ¦ Cut-off, U | 1.4e-10 | p | Copper {GLO}¦ market for ¦ Cut-off, U | 0.97 | kg
| Copper {GLO}¦ market for copper ¦ Cut-off, S | 0.58 | kg |  | Polyvinylidenchloride, granulate {GLO}¦ market for ¦ Cut-off, S | 61.84 | kg |  | Aluminium, cast alloy {GLO}¦ market for ¦ Cut-off, U | 0.91 | kg | Injection moulding {GLO}¦ market for ¦ Cut-off, U | 0.031 | kg
| Injection moulding {GLO}¦ market for injection moulding ¦ Cut-off, S | 0.17 | kg |  | Aluminium, cast alloy {GLO}¦ market for aluminium, cast alloy ¦ Cut-off, S | 481.831 | kg |  | Injection moulding {GLO}¦ market for ¦ Cut-off, U | 0.091 | kg | Metal working factory {GLO}¦ market for ¦ Cut-off, U | 4.4e-10 | p
| Metal working factory {GLO}¦ market for metal working factory ¦ Cut-off, S | 3.8e-10 | p |  | Lithium hexafluorophosphate {CN}¦ market for lithium hexafluorophosphate ¦ Cut-off, S | 3.75 | kg |  | Metal working, average for aluminium product manufacturing {GLO}¦ market for ¦ Cut-off, U | 0.91 | kg | Metal working, average for copper product manufacturing {GLO}¦ market for ¦ Cut-off, U | 0.97 | kg
| Metal working, average for aluminium product manufacturing {GLO}¦ market for metal working, average for aluminium product manufacturing ¦ Cut-off, S | 0.25 | kg |  | Ethylene carbonate {GLO}¦ market for ethylene carbonate ¦ Cut-off, S | 297.29 | kg |  | Plastic processing factory {GLO}¦ market for ¦ Cut-off, U | 6.7e-11 | p | Plastic processing factory {GLO}¦ market for ¦ Cut-off, U | 2.3e-11 | p
| Metal working, average for copper product manufacturing {GLO}¦ market for metal working, average for copper product manufacturing ¦ Cut-off, S | 0.57 | kg |  | Dimethyl carbonate {GLO}¦ market for dimethyl carbonate ¦ Cut-off, S | 240.98 | kg |  | Transport, freight, sea, container ship, heavy fuel oil {GLO}¦ market for transport, freight, sea, container ship, heavy fuel oil ¦ Cut-off, S | 0.15 | t-km | Transport, freight, sea, container ship, heavy fuel oil {GLO}¦ market for transport, freight, sea, container ship, heavy fuel oil ¦ Cut-off, S | 0.15 | t-km
| Plastic processing factory {GLO}¦ market for plastic processing factory ¦ Cut-off, S | 1.3e-10 | p |  | Polypropylene, granulate {GLO}¦ market for polypropylene, granulate ¦ Cut-off, S | 36.6093 | kg |  | Transport, freight, lorry, unspecified {GLO}¦ market for ¦ Cut-off, S | 0.15 | t-km | Transport, freight, lorry, unspecified {GLO}¦ market for ¦ Cut-off, S | 0.15 | t-km
| Transport, freight, sea, container ship, heavy fuel oil {GLO}¦ market for transport, freight, sea, container ship, heavy fuel oil ¦ Cut-off, S | 0.145 | t-km |  | Polyethylene terephthalate, granulate, amorphous {GLO}¦ market for polyethylene terephthalate, granulate, amorphous ¦ Cut-off, S | 4.9 | kg
| Transport, freight, lorry, unspecified {GLO}¦ market for ¦ Cut-off, S | 0.145 | t-km |  | Electricity, medium voltage {GLO}¦ market group for electricity, medium voltage ¦ Cut-off, S | 60 | MWh |  | Output |  |  | Output
[5 empty] | Carbon black {GLO}¦ market for carbon black ¦ Cut-off, S | 42.32 | kg |  | End busbar, aluminium | 1 | kg | End busbar, copper | 1 | kg
| Outputs |  |  |  | Copper {GLO}¦ market for copper ¦ Cut-off, S | 519.65 | kg
| Bimetallic busbars | 1 | kg |  | Polyethylene, high density, granulate {GLO}¦ market for polyethylene, high density, granulate ¦ Cut-off, S | 25.33 | kg
Output
[5 empty] | LFP battery cell | 1 | MWh (cap)
Notes: | Singhal et al (2025) do not specify what type of transportation is used. With the aim of resembling a representative but simplistic transportation mix, this paper assumes that transport is split 50%/50% between container ships and lorries. |  |  |  |  | 4702.3903 | 6113.1074
Singhal et al (2025) give the most comprehensive assessment of a lithium-ion battery's life cycle (both in terms of project scope and life cycle stages). It does so for an NMC battery chemistry, though. Most grid-scale lithium-ion batteries today are LFP. For this reason, their battery cell components were replaced with the LFP inventory from Porzio et al (2023).
Porzio & Scown (2021) report surprisingly high manufacturing energy requirements for all Lithium-ion battery types. Kallitsis et al (2024) appears more in line with other studies so that their number (excluding electrode active material) of 40 MWh per MWh of battery cell capacity is adopted here.
Kallitsis et al (2024) refers to the following paper: Kallitsis, E., Lindsay, J. J., Chordia, M., Wu, B., Offer, G. J., & Edge, J. S. (2024). Think global act local: The dependency of global lithium-ion battery emissions on production location and material sources. Journal of cleaner production, 449, 141725.
* The inverter inventory has been edited to reflect the cradle-to-gate scope of this inventory (i.e. end-of-life processes have been removed)

## Na-ion (MMO)
Inventory taken from: |  | Singhal, A., Arora, P., Kumar, A., Jain, H., Sharma, A.K., Bhosale, A.C., Singh, R., Saini, S.K., Rakshit, D., Parihar, A.K.S. and Arora, S. (2025). Integrated life cycle assessment and techno-economic analysis of grid-scale energy storage alternatives for India. Sustainable Production and Consumption, 54, 404-422.
| Battery cell | Peters, J. F., Baumann, M., Binder, J. R., & Weil, M. (2021). On the environmental competitiveness of sodium-ion batteries under a full life cycle perspective–a cell-chemistry specific modelling approach. Sustainable Energy & Fuels, 5(24), 6414-6429.
Peters, J., Buchholz, D., Passerini, S., & Weil, M. (2016). Life cycle assessment of sodium-ion batteries. Energy & Environmental Science, 9(5), 1744-1751.
Ellingsen, L. A. W., Majeau‐Bettez, G., Singh, B., Srivastava, A. K., Valøen, L. O., & Strømman, A. H. (2014). Life cycle assessment of a lithium‐ion battery vehicle pack. Journal of industrial ecology, 18(1), 113-124.
Inventory - Power |  |  |  | Impacts - Power
Discharge power capacity: |  |  | 1.12905 MW | Discharge power capacity (kW): |  |  | 1129.05
Charge power capacity (if different): |  |  | 1.3 MW | Charge power capacity (if different): |  |  | 1300
|  |  |  | Impact assessment method | ReCiPe 2016 Midpoint (H)
Raw material, processing, and assembly |  |  |  | Scope: |  | Cradle-to-gate
Component | Material/process | Amount | Unit | Impact type | Unit | Total impact | Specific impact/kW (discharge capacity)
Battery trays | Aluminium busbar | 263.544 | kg | Global warming | kg CO2 eq | 43254.845 | 38.3108
| End busbar, aluminum | 149.79 | kg | Stratospheric ozone depletion | kg CFC11 eq | 0.01974 | 1.7483e-05
| Injection moulding {GLO}¦ market for injection moulding ¦ Cut-off, S | 5.0965 | kg | Ionizing radiation | kBq Co-60 eq | 2449.7835 | 2.1698
| Metal working factory {GLO}¦ market for metal working factory ¦ Cut-off, S | 2.353e-07 | Item(s) | Ozone formation, Human health | kg NOx eq | 164.3001 | 0.14552
| Metal working, average for steel product manufacturing {GLO}¦ market for metal working, average for steel product manufacturing ¦ Cut-off, S | 51.3757 | kg | Fine particulate matter formation | kg PM2.5 eq | 196.2844 | 0.17385
| Polypropylene, granulate {GLO}¦ market for polypropylene, granulate ¦ Cut-off, S | 5.0965 | kg | Ozone formation, Terrestrial ecosystems | kg NOx eq | 175.6087 | 0.15554
| Printed wiring board, through-hole mounted, unspecified, Pb free {GLO}¦ market for printed wiring board, through-hole mounted, unspecified, Pb free ¦ Cut-off, S | 25.2563 | kg | Terrestrial acidification | kg SO2 eq | 527.9751 | 0.46763
| Steel, low-alloyed {GLO}¦ market for steel, low-alloyed ¦ Cut-off, S | 51.3757 | kg | Freshwater eutrophication | kg P eq | 66.5017 | 0.058901
| Transport, freight, sea, container ship, heavy fuel oil {GLO}¦ market for transport, freight, sea, container ship, heavy fuel oil ¦ Cut-off, S | 282.5663 | t-km | Marine eutrophication | kg N eq | 2.2859 | 0.0020246
| Transport, freight, lorry, unspecified {GLO}¦ market for ¦ Cut-off, S | 282.5663 | t-km | Terrestrial ecotoxicity | kg 1,4-DCB | 999736.54 | 885.467
Rack housing | Metal working factory {GLO}¦ market for metal working factory ¦ Cut-off, S | 5.0634e-08 | Item(s) | Freshwater ecotoxicity | kg 1,4-DCB | 42007.312 | 37.2059
| Metal working, average for steel product manufacturing {GLO}¦ market for metal working, average for steel product manufacturing ¦ Cut-off, S | 110.5553 | kg | Marine ecotoxicity | kg 1,4-DCB | 52932.023 | 46.8819
| Powder coat, steel {GLO}¦ market for powder coat, steel ¦ Cut-off, S | 6.0805 | kg | Human carcinogenic toxicity | kg 1,4-DCB | 64920.351 | 57.5
| Steel, low-alloyed {GLO}¦ market for steel, low-alloyed ¦ Cut-off, S | 110.5553 | kg | Human non-carcinogenic toxicity | kg 1,4-DCB | 666347.69 | 590.1844
| Transport, freight, sea, container ship, heavy fuel oil {GLO}¦ market for transport, freight, sea, container ship, heavy fuel oil ¦ Cut-off, S | 34.8249 | t-km | Land use | m2a crop eq | 2938.9169 | 2.603
| Transport, freight, lorry, unspecified {GLO}¦ market for ¦ Cut-off, S | 34.8249 | t-km | Mineral resource scarcity | kg Cu eq | 2295.8094 | 2.0334
Inverter | Inverter, 500kW {GLO}¦ market for inverter, 500kW ¦ Cut-off, S * | 2.6 | Item(s) | Fossil resource scarcity | kg oil eq | 13415.527 | 11.8821
|  |  |  | Water consumption | m3 | 515.8178 | 0.45686
Inventory - Energy |  |  |  | Impacts - Energy
Discharge energy capacity: |  |  | 1.12905 MWh | Discharge energy capacity (kWh): |  |  | 1129.05
Nominal energy capacity (if stated): |  |  | 1.3 MWh | Nominal energy capacity (if stated): |  |  | 1300
|  |  |  | Impact assessment method | ReCiPe 2016 Midpoint (H)
Raw material, processing, and assembly |  |  |  | Scope: |  | Cradle-to-gate
Component | Material/process | Amount | Unit | Impact type | Unit | Total impact | Specific impact/kWh (discharge capacity)
Battery trays | Battery cell (MMO) | 1.3 | MWh (cap) | Global warming | kg CO2 eq | 86244.518 | 76.3868
| Injection moulding {GLO}¦ market for injection moulding ¦ Cut-off, S | 103.8351 | kg | Stratospheric ozone depletion | kg CFC11 eq | 0.24569 | 0.0002176
| Metal working factory {GLO}¦ market for metal working factory ¦ Cut-off, S | 4.794e-06 | Item(s) | Ionizing radiation | kBq Co-60 eq | 5201.4907 | 4.607
| Metal working, average for steel product manufacturing {GLO}¦ market for metal working, average for steel product manufacturing ¦ Cut-off, S | 1046.7243 | kg | Ozone formation, Human health | kg NOx eq | 192.545 | 0.17054
| Polypropylene, granulate {GLO}¦ market for polypropylene, granulate ¦ Cut-off, S | 103.8351 | kg | Fine particulate matter formation | kg PM2.5 eq | 142.9592 | 0.12662
| Steel, low-alloyed {GLO}¦ market for steel, low-alloyed ¦ Cut-off, S | 1046.7243 | kg | Ozone formation, Terrestrial ecosystems | kg NOx eq | 200.1198 | 0.17725
| Transport, freight, sea, container ship, heavy fuel oil {GLO}¦ market for transport, freight, sea, container ship, heavy fuel oil ¦ Cut-off, S | 5756.9837 | t-km | Terrestrial acidification | kg SO2 eq | 272.5438 | 0.24139
| Transport, freight, lorry, unspecified {GLO}¦ market for ¦ Cut-off, S | 5756.9837 | t-km | Freshwater eutrophication | kg P eq | 40.3824 | 0.035767
Rack housing | Metal working factory {GLO}¦ market for metal working factory ¦ Cut-off, S | 1.0316e-06 | Item(s) | Marine eutrophication | kg N eq | 2.6558 | 0.0023523
| Metal working, average for steel product manufacturing {GLO}¦ market for metal working, average for steel product manufacturing ¦ Cut-off, S | 2252.4447 | kg | Terrestrial ecotoxicity | kg 1,4-DCB | 183353.36 | 162.3961
| Powder coat, steel {GLO}¦ market for powder coat, steel ¦ Cut-off, S | 123.8845 | kg | Freshwater ecotoxicity | kg 1,4-DCB | 6032.2264 | 5.3427
| Steel, low-alloyed {GLO}¦ market for steel, low-alloyed ¦ Cut-off, S | 2252.4447 | kg | Marine ecotoxicity | kg 1,4-DCB | 7993.8005 | 7.0801
| Transport, freight, sea, container ship, heavy fuel oil {GLO}¦ market for transport, freight, sea, container ship, heavy fuel oil ¦ Cut-off, S | 709.5201 | t-km | Human carcinogenic toxicity | kg 1,4-DCB | 61294.527 | 54.2886
| Transport, freight, lorry, unspecified {GLO}¦ market for ¦ Cut-off, S | 709.5201 | t-km | Human non-carcinogenic toxicity | kg 1,4-DCB | 142301.03 | 126.0361
|  |  |  | Land use | m2a crop eq | 2764.8521 | 2.4488
|  |  |  | Mineral resource scarcity | kg Cu eq | 914.7863 | 0.81023
|  |  |  | Fossil resource scarcity | kg oil eq | 22903.775 | 20.2859
|  |  |  | Water consumption | m3 | 597.6327 | 0.52932
| Sub-assembly - Aluminium busbars |  |  | Sub-assembly - Battery cell (MMO) |  |  |  | Sub-assembly - End busbar, aluminium |  |  | Sub-assembly - Hard carbon anode |  |  | Sub-assembly - Hard carbon |  |  | Sub-assembly - Styrene- butadiene rubber (SBR) |  |  | Sub-assembly - Layered oxide cathode |  |  | Sub-assembly - Na-MMO active material |  |  | Sub-assembly - Electrolyte |  |  | Sub-assembly - Multilayer pouch |  |  | Sub-assembly - Na-MMO active material |  |  | Sub-assembly - Sodium hexafluorophosphate |  |  | Sub-assembly - Dimethyl carbonate |  |  | Sub-assembly - Aluminium tab
| Raw material, processing, and assembly |  |  | Raw material, processing, and assembly |  |  |  | Raw material, processing, and assembly |  |  | Raw material, processing, and assembly |  |  | Raw material, processing, and assembly |  |  | Raw material, processing, and assembly |  |  | Raw material, processing, and assembly |  |  | Raw material, processing, and assembly |  |  | Raw material, processing, and assembly |  |  | Raw material, processing, and assembly |  |  | Raw material, processing, and assembly |  |  | Raw material, processing, and assembly |  |  | Raw material, processing, and assembly |  |  | Raw material, processing, and assembly
| Material/process | Amount | Unit | Material/process | Amount | Unit |  | Material/process | Amount | Unit | Material/process | Amount | Unit | Material/process | Amount | Unit | Material/process | Amount | Unit | Material/process | Amount | Unit | Material/process | Amount | Unit | Material/process | Amount | Unit | Material/process | Amount | Unit | Material/process | Amount | Unit | Material/process | Amount | Unit | Material/process | Amount | Unit | Material/process | Amount | Unit
| Acrylonitrile-butadiene-styrene copolymer {GLO}¦ market for acrylonitrile-butadiene-styrene copolymer ¦ Cut-off, S | 0.17 | kg | Hard carbon anode | 357.85 | kg |  | Acrylonitrile-butadiene-styrene copolymer {GLO}¦ market for ¦ Cut-off, U | 0.091 | kg | Hard carbon | 0.857 | kg | Petroleum coke {GLO}¦ market for petroleum coke ¦ Cut-off, S | 1.1445 | kg | Butadiene, crude {GLO}¦ market for butadiene, crude ¦ Cut-off, S | 0.752 | kg | Na-MMO active material | 0.8778 | kg | Manganese(III) oxide {GLO}¦ market for manganese(III) oxide ¦ Cut-off, S | 0.7024 | kg | Sodium hexafluorophosphate | 0.117 | kg | Aluminium, wrought alloy {GLO}¦ market for aluminium, wrought alloy ¦ Cut-off, S | 0.5 | kg | Aluminium, wrought alloy {GLO}¦ market for aluminium, wrought alloy ¦ Cut-off, S | 1 | kg | Sodium fluoride {GLO}¦ market for sodium fluoride ¦ Cut-off, S | 0.319 | kg | Ethylene carbonate {GLO}¦ market for ethylene carbonate ¦ Cut-off, S | 0.978 | kg | Aluminium, wrought alloy {GLO}¦ market for aluminium, wrought alloy ¦ Cut-off, S | 1 | kg
| Aluminium, cast alloy {GLO}¦ market for aluminium, cast alloy ¦ Cut-off, S | 0.53 | kg | Layered oxide cathode | 382.94 | kg |  | Aluminium casting facility {GLO}¦ market for ¦ Cut-off, U | 1.4e-10 | p | Carboxymethyl cellulose, powder {GLO}¦ market for carboxymethyl cellulose, powder ¦ Cut-off, S | 0.0242 | kg | Nitrogen, liquid {RoW}¦ market for nitrogen, liquid ¦ Cut-off, S | 0.89958 | kg | Styrene {GLO}¦ market for styrene ¦ Cut-off, S | 0.251 | kg | Carbon black {GLO}¦ market for carbon black ¦ Cut-off, S | 0.01828 | kg | Magnesium oxide {GLO}¦ market for magnesium oxide ¦ Cut-off, S | 0.021 | kg | Dimethyl carbonate | 0.177 | kg | Polyethylene terephthalate, granulate, amorphous {GLO}¦ market for polyethylene terephthalate, granulate, amorphous ¦ Cut-off, U | 0.078 | kg | Sheet rolling, aluminium {GLO}¦ market for sheet rolling, aluminium ¦ Cut-off, S | 1 | kg | Phosphorus pentachloride {GLO}¦ market for phosphorus pentachloride ¦ Cut-off, S | 1.98 | kg | Methanol {RoW}¦ market for methanol ¦ Cut-off, S | 0.711 | kg | Sheet rolling, aluminium {GLO}¦ market for sheet rolling, aluminium ¦ Cut-off, S | 1 | kg
| Injection moulding {GLO}¦ market for injection moulding ¦ Cut-off, S | 0.17 | kg | Electrolyte | 214.28 | kg |  | Aluminium, cast alloy {GLO}¦ market for ¦ Cut-off, U | 0.91 | kg | Styrene- butadiene rubber (SBR) | 0.0104 | kg | Chemical factory, organics {GLO}¦ market for chemical factory, organics ¦ Cut-off, S | 4e-10 | p | Soap {GLO}¦ market for soap ¦ Cut-off, S | 0.0273 | kg | Tetrafluoroethylene {GLO}¦ market for tetrafluoroethylene ¦ Cut-off, S | 0.018285 | kg | Soda ash, light {GLO}¦ market for soda ash, light ¦ Cut-off, S | 0.7366 | kg | Ethylene carbonate {GLO}¦ market for ethylene carbonate ¦ Cut-off, S | 0.707 | kg | Nylon 6 {GLO}¦ market for nylon 6 ¦ Cut-off, S | 0.08 | kg | Aluminium casting facility {GLO}¦ market for aluminium casting facility ¦ Cut-off, S | 1.5e-10 | p | Hydrogen fluoride {GLO}¦ market for ¦ Cut-off, S | 4.04 | kg | Chemical factory, organics {GLO}¦ market for chemical factory, organics ¦ Cut-off, S | 6.76e-10 | p | Transport, freight, train, fleet average {GLO}¦ market group for transport, freight, train, fleet average ¦ Cut-off, S | 0.2 | tkm
| Metal working factory {GLO}¦ market for metal working factory ¦ Cut-off, S | 3.8e-10 | p | Multilayer pouch | 23.89 | kg |  | Injection moulding {GLO}¦ market for ¦ Cut-off, U | 0.091 | kg | Carbon black {GLO}¦ market for carbon black ¦ Cut-off, S | 0.027674 | kg | Water, deionised {RoW}¦ market for water, deionised ¦ Cut-off, S | 0.17778 | kg | Cyclohexane {GLO}¦ market for cyclohexane ¦ Cut-off, S | 0.01 | kg | Polyethylene, low density, granulate {GLO}¦ market for polyethylene, low density, granulate ¦ Cut-off, S | 0.018285 | kg | Oxygen, liquid {RoW}¦ market for oxygen, liquid ¦ Cut-off, S | 0.667 | kg | Transport, freight, train, fleet average {GLO}¦ market group for transport, freight, train, fleet average ¦ Cut-off, S | 0.6 | tkm | Polypropylene, granulate {GLO}¦ market for polypropylene, granulate ¦ Cut-off, S | 0.32 | kg | Transport, freight, lorry >32 metric ton, EURO3 {GLO}¦ market for ¦ Cut-off, S | 0.1 | tkm | Nitrogen, liquid {RoW}¦ market for nitrogen, liquid ¦ Cut-off, S | 0.00125 | kg | Output |  |  | Transport, freight, lorry >32 metric ton, EURO3 {GLO}¦ market for ¦ Cut-off, S | 0.1 | tkm
| Metal working, average for aluminium product manufacturing {GLO}¦ market for metal working, average for aluminium product manufacturing ¦ Cut-off, S | 0.25 | kg | Aluminium tab | 20.46 | kg |  | Metal working, average for aluminium product manufacturing {GLO}¦ market for ¦ Cut-off, U | 0.91 | kg | Aluminium, wrought alloy {GLO}¦ market for aluminium, wrought alloy ¦ Cut-off, S | 0.0775 | kg | Electricity, medium voltage {GLO}¦ market group for electricity, medium voltage ¦ Cut-off, S | 0.018312 | kWh | Sodium persulfate {GLO}¦ market for sodium persulfate ¦ Cut-off, S | 0.00504 | kg | Sheet rolling, aluminium {GLO}¦ market for sheet rolling, aluminium ¦ Cut-off, S | 0.06779 | kg | Nitrogen, liquid {RoW}¦ market for nitrogen, liquid ¦ Cut-off, S | 0.8911 | kg | Transport, freight, lorry 16-32 metric ton, EURO5 {GLO}¦ market for ¦ Cut-off, S | 0.1 | tkm | Packaging film, low density polyethylene {GLO}¦ market for packaging film, low density polyethylene ¦ Cut-off, S | 0.025 | kg | Transport, freight, train, fleet average {GLO}¦ market group for transport, freight, train, fleet average ¦ Cut-off, S | 0.2 | tkm | Lime, hydrated, packed {GLO}¦ market for ¦ Cut-off, S | 7.44 | kg | Dimethyl carbonate | 1 | kg | Aluminium casting facility {GLO}¦ market for aluminium casting facility ¦ Cut-off, S | 1.5e-10 | p
| Plastic processing factory {GLO}¦ market for plastic processing factory ¦ Cut-off, S | 1.3e-10 | p | Battery separator {GLO}¦ market for battery separator ¦ Cut-off, S | 8.3 | kg |  | Plastic processing factory {GLO}¦ market for ¦ Cut-off, U | 6.7e-11 | p | Sheet rolling, aluminium {GLO}¦ market for sheet rolling, aluminium ¦ Cut-off, S | 0.0775 | kg | Heat, central or small-scale, natural gas {GLO}¦ market group for heat, central or small-scale, natural gas ¦ Cut-off, S | 1.8888 | MJ | Chemical factory, organics {GLO}¦ market for chemical factory, organics ¦ Cut-off, S | 4e-10 | p | Aluminium, wrought alloy {GLO}¦ market for aluminium, wrought alloy ¦ Cut-off, S | 0.06779 | kg | Water, deionised {RoW}¦ market for water, deionised ¦ Cut-off, S | 3.1716 | kg |  |  |  | Injection moulding {GLO}¦ market for injection moulding ¦ Cut-off, S | 0.47 | kg |  |  |  | Chemical factory, organics {GLO}¦ market for chemical factory, organics ¦ Cut-off, S | 4e-10 | p
| Transport, freight, sea, container ship, heavy fuel oil {GLO}¦ market for transport, freight, sea, container ship, heavy fuel oil ¦ Cut-off, S | 0.145 | t-km | Chemical factory, organics {GLO}¦ market for chemical factory, organics ¦ Cut-off, S | 4.2e-10 | p |  | Transport, freight, sea, container ship, heavy fuel oil {GLO}¦ market for transport, freight, sea, container ship, heavy fuel oil ¦ Cut-off, S | 0.15 | t-km | Metal working factory {GLO}¦ market for metal working factory ¦ Cut-off, S | 4.58e-10 | p | Transport, freight, train, fleet average {GLO}¦ market group for transport, freight, train, fleet average ¦ Cut-off, S | 0.31886 | tkm | Water, deionised {RoW}¦ market for water, deionised ¦ Cut-off, S | 1.8 | kg | Metal working factory {GLO}¦ market for metal working factory ¦ Cut-off, S | 4.58e-10 | p | Chemical factory, organics {GLO}¦ market for chemical factory, organics ¦ Cut-off, S | 3.73e-10 | p | Output |  |  | Sheet rolling, aluminium {GLO}¦ market for sheet rolling, aluminium ¦ Cut-off, S | 0.5 | kg | Output |  |  | Transport, freight, lorry 16-32 metric ton, EURO5 {GLO}¦ market for ¦ Cut-off, S | 1.38 | tkm |  |  |  | Output
| Transport, freight, lorry, unspecified {GLO}¦ market for ¦ Cut-off, S | 0.145 | t-km | Electricity, medium voltage {GLO}¦ market group for electricity, medium voltage ¦ Cut-off, S | 4000 | kWh |  | Transport, freight, lorry, unspecified {GLO}¦ market for ¦ Cut-off, S | 0.15 | t-km | Water, deionised {RoW}¦ market for water, deionised ¦ Cut-off, S | 0.369 | kg | Transport, freight, lorry 16-32 metric ton, EURO5 {GLO}¦ market for ¦ Cut-off, S | 0.15943 | tkm | Electricity, medium voltage {GLO}¦ market group for electricity, medium voltage ¦ Cut-off, S | 0.55 | kWh | Transport, freight, train, fleet average {GLO}¦ market group for transport, freight, train, fleet average ¦ Cut-off, S | 0.046459 | tkm | Electricity, medium voltage {GLO}¦ market group for electricity, medium voltage ¦ Cut-off, S | 0.0056 | kWh | Electrolyte | 1 | kg | Aluminium casting facility {GLO}¦ market for aluminium casting facility ¦ Cut-off, S | 7.7e-11 | p | Na-MMO active material | 1 | kg | Transport, freight, train, fleet average {GLO}¦ market group for transport, freight, train, fleet average ¦ Cut-off, S | 8.27 | tkm |  |  |  | Aluminium tab | 1 | kg
|  |  |  | Transport, freight, lorry 16-32 metric ton, EURO5 {GLO}¦ market for ¦ Cut-off, S | 0.08 | tkm |  |  |  |  | Transport, freight, lorry 16-32 metric ton, EURO5 {GLO}¦ market for ¦ Cut-off, S | 0.1 | tkm |  |  |  | Heat, central or small-scale, natural gas {GLO}¦ market group for heat, central or small-scale, natural gas ¦ Cut-off, S | 13.75 | MJ | Transport, freight, lorry 16-32 metric ton, EURO5 {GLO}¦ market for ¦ Cut-off, S | 0.096611 | tkm | Heat, district or industrial, natural gas {GLO}¦ market group for heat, district or industrial, natural gas ¦ Cut-off, S | 17.3455 | MJ |  |  |  | Plastic processing factory {GLO}¦ market for plastic processing factory ¦ Cut-off, S | 3.5e-10 | p
| Outputs |  |  | Transport, freight, train, fleet average {GLO}¦ market group for transport, freight, train, fleet average ¦ Cut-off, S | 0.45 | tkm |  | Output |  |  | Transport, freight, train, fleet average {GLO}¦ market group for transport, freight, train, fleet average ¦ Cut-off, S | 0.558 | tkm | Output |  |  | Transport, freight, lorry 16-32 metric ton, EURO5 {GLO}¦ market for ¦ Cut-off, S | 0.105 | tkm |  |  |  | Transport, freight, lorry 16-32 metric ton, EURO5 {GLO}¦ market for ¦ Cut-off, S | 0.6394 | tkm | [9 empty] | Output
| Aluminium busbars | 1 | kg |  |  |  |  | End busbar, aluminium | 1 | kg |  |  |  | Hard carbon | 1 | kg | Transport, freight, train, fleet average {GLO}¦ market group for transport, freight, train, fleet average ¦ Cut-off, S | 0.627 | tkm | Output |  |  | Transport, freight, train, fleet average {GLO}¦ market group for transport, freight, train, fleet average ¦ Cut-off, S | 3.6618 | tkm |  |  |  | Output | [5 empty] | Sodium hexafluorophosphate | 1 | kg
|  |  |  | Output | [6 empty] | Output |  |  | Municipal solid waste {GLO}¦ treatment of municipal solid waste, open burning ¦ Cut-off, S | 0.00044444 | kg | Water, cooling, unspecified natural origin/m3 | 0.25 | m3 | Layered oxide cathode | 1 | kg | [6 empty] | Multilayer pouch | 1 | kg |  |  |  | Phosphorus trichloride | 0.263 | kg
|  |  |  | Na-ion MMO battery cell | 158.29 | kWh (cap) |  |  |  |  | Hard carbon andoe | 1 | kg | Wastewater, average {GLO}¦ market for ¦ Cut-off, S | 0.017778 | m3 | [6 empty] | Output | [11 empty] | Limestone residue {RoW}¦ treatment of limestone residue, inert material landfill ¦ Cut-off, S | 8.69 | kg
[11 empty] | Water | 0.36898 | kg |  |  |  | Output | [5 empty] | Na-MMO active material | 1 | kg | [9 empty] | Wastewater, average {RoW}¦ treatment of wastewater, average, wastewater treatment ¦ Cut-off, S | 0.00361 | m3
[17 empty] | Styrene- butadiene rubber (SBR) | 1 | kg |  |  |  | Water, to air (high population density) | 3.1775 | kg
[17 empty] | Heat, waste | 15.73 | MJ |  |  |  | Water, to air | 3.1716 | kg
[17 empty] | NMVOC, non-methane volatile organic compounds | 0.0144 | kg |  |  |  | Carbon dioxide | 0.2905 | kg
Notes: | Singhal et al (2025) do not specify what type of transportation is used. With the aim of resembling a representative but simplistic transportation mix, this paper assumes that transport is split 50%/50% between container ships and lorries. | [15 empty] | Wastewater, unpolluted {RoW}¦ treatment of wastewater, unpolluted, wastewater treatment ¦ Cut-off, S | 1.8 | m3 |  |  |  | Heat, waste | 17.3656 | MJ
Singhal et al (2025) give the most comprehensive assessment of a lithium-ion battery's life cycle (both in terms of project scope and life cycle stages). It does so for an NMC battery chemistry, though. Most grid-scale lithium-ion batteries today are LFP. For this reason, their battery cell components were replaced with the LFP inventory from Porzio et al (2023).
Lithium-ion batteries only use bimetallic busbars because Lithium can react with the aluminium from the current collector. Since this is not an issue with Na-ion, the copper current collector is usually replaced with an aluminium current collector. This also eliminates the need for bimetallic busbars, instead allowing for a mono-metallic aluminium busbar. To reflect this in the inventory from Singhal et al (2025), the copper components are replaced by aluminium (0.48kg of Aluminium for every 1kg of Copper because of different conductivities and densities).
We consider whether Sodium-ion battery cells are heavier and larger, because the energy-specific structural components (trays and housing) would have to be adjusted by the weight factor. However, we found this to be negligible with a ratio of Na-ion cell / weight of Li-ion cell = 1.04.
Similarly to Lithium-ion batteries, manufacturing energy serves as a major source of uncertainty. For Sodium-ion batteries, though, it seems that Peters et al (2021) underestimate the energy. Both Peters et al (2021) and Ihlbrock et al (2025) find similar manufacturing energy impacts between Sodium-ion and Lithium-ion. As such, the 40 MWh per MWh of battery cell capacity from Kallitsis et al (2024) is also adopted here. Note that this meant that all energy requirements in any sub-assemblies have been excluded from the inventory. Additionally, the manufacturing energy for Sodium-ion batteries was reduced by the energy that is already embodied in the process "Battery separator {GLO}¦ market for battery separator ¦ Cut-off, S".
Kallitsis et al (2024) refers to the following paper: Kallitsis, E., Lindsay, J. J., Chordia, M., Wu, B., Offer, G. J., & Edge, J. S. (2024). Think global act local: The dependency of global lithium-ion battery emissions on production location and material sources. Journal of cleaner production, 449, 141725.
Ihlbrock et al (2025) refers to the following paper: Ihlbrock, L., Sehnal, A., Gutsch, M., & Lux, S. (2025). Future energy demand for automotive and stationary lithium-and sodium-ion battery production towards a European circular economy. Energy & Environmental Science, 18(19), 8724-8743.
* The inverter inventory has been edited to reflect the cradle-to-gate scope of this inventory (i.e. end-of-life processes have been removed)

## Lead acid
Inventory adapted from: |  | Yudhistira, R., Khatiwada, D., & Sanchez, F. (2022). A comparative life cycle assessment of lithium-ion and lead-acid batteries for grid energy storage. Journal of Cleaner Production, 358, 131999.
Spanos, C., Turney, D. E., & Fthenakis, V. (2015). Life-cycle analysis of flow-assisted nickel zinc-, manganese dioxide-, and valve-regulated lead-acid batteries designed for demand-charge reduction. Renewable and Sustainable Energy Reviews, 43, 478-494.
Inventory - Power |  |  |  |  | Impacts - Power
Discharge power capacity: |  |  | 5 kW |  | Discharge power capacity (kW): |  |  | 5
Charge power capacity (if different): |  |  | - |  | Charge power capacity (if different): |  |  | -
[5 empty] | Scope: |  |  | Cradle-to-gate
Raw material, processing, and assembly |  |  |  |  | Impact assessment method |  |  | ReCiPe 2016 Midpoint (H)
Component | Material/process | Amount | Unit |  | Impact type | Unit | Total impact | Specific impact/kW (discharge capacity)
| Inverter, 500kW {GLO}¦ market for inverter, 500kW ¦ Cut-off, S * | 0.01 | p |  | Global warming | kg CO2 eq | 1397.3771 | 279.4754
| Aluminium, cast alloy {GLO}¦ aluminium ingot, primary, to aluminium, cast alloy market ¦ Cut-off, S | 0.0744 | kg |  | Stratospheric ozone depletion | kg CFC11 eq | 0.0017421 | 0.00034841
| Calcium carbide, technical grade {RoW}¦ calcium carbide production, technical grade ¦ Cut-off, S | 0.223 | kg |  | Ionizing radiation | kBq Co-60 eq | 47.0278 | 9.4056
| Carbon black {GLO}¦ carbon black production ¦ Cut-off, S | 0.298 | kg |  | Ozone formation, Human health | kg NOx eq | 18.4136 | 3.6827
| Copper, cathode {GLO}¦ copper production, cathode, solvent extraction and electrowinning process ¦ Cut-off, S | 7.44 | kg |  | Fine particulate matter formation | kg PM2.5 eq | 5.5497 | 1.1099
| Integrated circuit, logic type {GLO}¦ integrated circuit production, logic type ¦ Cut-off, S | 0.001488 | kg |  | Ozone formation, Terrestrial ecosystems | kg NOx eq | 18.8755 | 3.7751
| Printed wiring board, through-hole mounted, unspecified, Pb free {GLO}¦ printed wiring board production, through-hole mounted, unspecified, Pb free ¦ Cut-off, S | 0.2976 | kg |  | Terrestrial acidification | kg SO2 eq | 14.0188 | 2.8038
| Gold {RoW}¦ gold-silver mine operation with refinery ¦ Cut-off, S | 0.0744 | kg |  | Freshwater eutrophication | kg P eq | 11.5253 | 2.3051
| Tin {RoW}¦ tin production ¦ Cut-off, S | 7.44 | kg |  | Marine eutrophication | kg N eq | 0.11748 | 0.023496
| Electricity, medium voltage {CN}¦ market group for electricity, medium voltage ¦ Cut-off, S | 79.7821 | MJ |  | Terrestrial ecotoxicity | kg 1,4-DCB | 7204.2172 | 1440.8434
| Glass fibre {RoW}¦ glass fibre production ¦ Cut-off, S | 0.34763 | kg |  | Freshwater ecotoxicity | kg 1,4-DCB | 8172.3644 | 1634.4729
| Heat, district or industrial, natural gas {RoW}¦ heat production, natural gas, at industrial furnace >100kW ¦ Cut-off, S | 109.6787 | MJ |  | Marine ecotoxicity | kg 1,4-DCB | 10504.034 | 2100.8068
| Heavy fuel oil, burned in refinery furnace {RoW}¦ heavy fuel oil, burned in refinery furnace ¦ Cut-off, S | 11.2981 | MJ |  | Human carcinogenic toxicity | kg 1,4-DCB | 945.8813 | 189.1763
| Polypropylene, granulate {RoW}¦ polypropylene production, granulate ¦ Cut-off, S | 1.3905 | kg |  | Human non-carcinogenic toxicity | kg 1,4-DCB | 133901.7 | 26780.34
| Acrylonitrile-butadiene-styrene copolymer {RoW}¦ acrylonitrile-butadiene-styrene copolymer production ¦ Cut-off, S | 0.17382 | kg |  | Land use | m2a crop eq | 130.3173 | 26.0635
[5 empty] | Mineral resource scarcity | kg Cu eq | 415.1881 | 83.0376
[5 empty] | Fossil resource scarcity | kg oil eq | 394.7342 | 78.9468
[5 empty] | Water consumption | m3 | 11.1973 | 2.2395
Inventory - Energy |  |  |  |  | Impacts - Energy
Discharge energy capacity: |  |  | 20 kWh |  | Discharge energy capacity (kWh): |  |  | 20
Nominal energy capacity (if stated): |  |  | - |  | Nominal energy capacity (if stated): |  |  | -
[5 empty] | Scope: |  |  | Cradle-to-gate
Raw material, processing, and assembly |  |  |  |  | Impact assessment method |  |  | ReCiPe 2016 Midpoint (H)
Component | Material/process | Amount | Unit |  | Impact type | Unit | Total impact | Specific impact/kWh (discharge capacity)
| Barite {RoW}¦ barite production ¦ Cut-off, S | 7.44 | kg |  | Global warming | kg CO2 eq | 2288.831 | 114.4416
| Electricity, medium voltage {CN}¦ market group for electricity, medium voltage ¦ Cut-off, S | 3335.178 | MJ |  | Stratospheric ozone depletion | kg CFC11 eq | 0.000639 | 3.195e-05
| Glass fibre {RoW}¦ glass fibre production ¦ Cut-off, S | 14.53 | kg |  | Ionizing radiation | kBq Co-60 eq | 96.149 | 4.8075
| Heat, district or industrial, natural gas {RoW}¦ heat production, natural gas, at industrial furnace >100kW ¦ Cut-off, S | 4584.96 | MJ |  | Ozone formation, Human health | kg NOx eq | 6.3206 | 0.31603
| Heavy fuel oil, burned in refinery furnace {RoW}¦ heavy fuel oil, burned in refinery furnace ¦ Cut-off, S | 472.3 | MJ |  | Fine particulate matter formation | kg PM2.5 eq | 6.5615 | 0.32808
| Lead {GLO}¦ primary lead production from concentrate ¦ Cut-off, S | 528.24 | kg |  | Ozone formation, Terrestrial ecosystems | kg NOx eq | 6.5278 | 0.32639
| Polypropylene, granulate {RoW}¦ polypropylene production, granulate ¦ Cut-off, S | 58.13 | kg |  | Terrestrial acidification | kg SO2 eq | 18.1719 | 0.90859
| Sulfate pulp, unbleached {RoW}¦ sulfate pulp production, from softwood, unbleached ¦ Cut-off, S | 0.372 | kg |  | Freshwater eutrophication | kg P eq | 1.4501 | 0.072505
| Sulfuric acid {RoW}¦ market for sulfuric acid ¦ Cut-off, S | 44.64 | kg |  | Marine eutrophication | kg N eq | 0.071508 | 0.0035754
| Water, deionised {RoW}¦ water production, deionised ¦ Cut-off, S | 81.84 | kg |  | Terrestrial ecotoxicity | kg 1,4-DCB | 41700.691 | 2085.0345
| Acrylonitrile-butadiene-styrene copolymer {RoW}¦ acrylonitrile-butadiene-styrene copolymer production ¦ Cut-off, S | 7.2662 | kg |  | Freshwater ecotoxicity | kg 1,4-DCB | 869.7768 | 43.4888
[5 empty] | Marine ecotoxicity | kg 1,4-DCB | 1192.1957 | 59.6098
[5 empty] | Human carcinogenic toxicity | kg 1,4-DCB | 715.0004 | 35.75
[5 empty] | Human non-carcinogenic toxicity | kg 1,4-DCB | 43154.772 | 2157.7386
[5 empty] | Land use | m2a crop eq | 100.5072 | 5.0254
[5 empty] | Mineral resource scarcity | kg Cu eq | 174.6671 | 8.7334
[5 empty] | Fossil resource scarcity | kg oil eq | 669.9766 | 33.4988
[5 empty] | Water consumption | m3 | 21.3895 | 1.0695
Inventory - classification
Generic component split (E/P): 41.8
Classification | Raw material, processing, and assembly | Energy | Power | Unit
Generic | Acrylonitrile {GLO}¦ market for acrylonitrile ¦ Cut-off, S | 7.2662 | 0.17382 | kg
Power | Aluminium, cast alloy {GLO}¦ aluminium ingot, primary, production ¦ Cut-off, S |  | 0.0744 | kg
Energy | Barite {RoW}¦ barite production ¦ Cut-off, S | 7.44 |  | kg
Power | Calcium carbide, technical grade {RoW}¦ calcium carbide production ¦ Cut-off, S |  | 0.2232 | kg
Power | Carbon black {GLO}¦ carbon black production ¦ Cut-off, S |  | 0.2976 | kg
Power | Copper, cathode {GLO}¦ copper production, cathode, smelting (or solvent extraction/electrowinning) ¦ Cut-off, S |  | 7.44 | kg
Generic | Electricity, medium voltage {CN}¦ market group for electricity, medium voltage ¦ Cut-off, S | 3335.1779 | 79.7821 | MJ
Generic | Glass fibre {RoW}¦ glass fibre production ¦ Cut-off, S | 14.5324 | 0.34763 | kg
Generic | Heat, district or industrial, natural gas {RoW}¦ heat production, natural gas, at industrial furnace >100kW ¦ Cut-off, S | 4584.9613 | 109.6787 | MJ
Generic | Heavy fuel oil, burned in refinery furnace {RoW}¦ heavy fuel oil, burned in refinery furnace ¦ Cut-off, S | 472.3019 | 11.2981 | MJ
Power | Integrated circuit, logic type {GLO}¦ integrated circuit production, logic type ¦ Cut-off, S |  | 0.001488 | kg
Energy | Lead {GLO}¦ primary lead production from concentrate ¦ Cut-off, S | 528.24 |  | kg
Generic | Polypropylene, granulate {RoW}¦ polypropylene production, granulate ¦ Cut-off, S | 58.1295 | 1.3905 | kg
Power | Printed wiring board, through-hole mounted, unspecified {GLO}¦ printed wiring board production, through-hole mounted, unspecified ¦ Cut-off, S |  | 0.2976 | kg
Power | Gold {RoW}¦ gold-silver mine operation with refinery ¦ Cut-off, S |  | 0.0744 | kg
Energy | Sulfate pulp, unbleached {RoW}¦ sulfate pulp production, unbleached ¦ Cut-off, S | 0.372 |  | kg
Energy | Sulfuric acid {RoW}¦ market for sulfuric acid ¦ Cut-off, S | 44.64 |  | kg
Power | Tin {RoW}¦ tin production ¦ Cut-off, S |  | 7.44 | kg
Energy | Water, deionised {RoW}¦ water production, deionised ¦ Cut-off, S | 81.84 |  | kg
Notes: | * The inverter inventory has been edited to reflect the cradle-to-gate scope of this inventory (i.e. end-of-life processes have been removed)

## VRFB
Inventory taken from: |  | da Silva Lima, L., Quartier, M., Buchmayr, A., Sanjuan-Delmás, D., Laget, H., Corbisier, D., ... & Dewulf, J. (2021). Life cycle assessment of lithium-ion batteries and vanadium redox flow batteries-based renewable energy storage systems. Sustainable Energy Technologies and Assessments, 46, 101286.
Inventory - Power |  |  |  |  | Impacts - Power
Discharge power capacity: |  |  | 7.5kW |  | Discharge power capacity (kW): |  |  | 7.5
Charge power capacity (if different): |  |  | - |  | Charge power capacity (if different): |  |  | -
[5 empty] | Impact assessment method | ReCiPe 2016 Midpoint (H)
Raw material, processing, and assembly |  |  |  |  | Scope: |  | Cradle-to-gate |  | Cradle-to-grave
Component | Material/process | Amount | Unit |  | Impact type | Unit | Total impact | Specific impact/kW (discharge capacity) | Total impact | Specific impact/kWh (discharge capacity)
Manufacturing | Copper cable | 11.0555 | kg |  | Global warming | kg CO2 eq | 3706.8563 | 494.2475 | 4230.5821 | 564.0776
| Bipolar plate | 159.553 | kg |  | Stratospheric ozone depletion | kg CFC11 eq | 0.0423 | 0.00564 | 0.042583 | 0.0056777
| Current collector | 57.2531 | kg |  | Ionizing radiation | kBq Co-60 eq | 129.7488 | 17.2998 | 180.4762 | 24.0635
| Fan | 2.6043 | kg |  | Ozone formation, Human health | kg NOx eq | 10.9721 | 1.4629 | 13.0661 | 1.7422
| Gasket | 12.4388 | kg |  | Fine particulate matter formation | kg PM2.5 eq | 14.6146 | 1.9486 | 17.2538 | 2.3005
| Nafion membrane | 4.3594 | kg |  | Ozone formation, Terrestrial ecosystems | kg NOx eq | 11.326 | 1.5101 | 13.5004 | 1.8
| Electrode | 12.1772 | kg |  | Terrestrial acidification | kg SO2 eq | 39.1915 | 5.2255 | 46.1913 | 6.1588
| Pipes | 0.83452 | kg |  | Freshwater eutrophication | kg P eq | 5.9235 | 0.7898 | 6.9593 | 0.9279
| Pump | 5 | kg |  | Marine eutrophication | kg N eq | 0.25123 | 0.033498 | 0.28272 | 0.037695
| Cell frame | 8.8931 | kg |  | Terrestrial ecotoxicity | kg 1,4-DCB | 223529.67 | 29803.956 | 240424.19 | 32056.5587
| Stack frame | 36.4153 | kg |  | Freshwater ecotoxicity | kg 1,4-DCB | 4234.3427 | 564.579 | 4853.6489 | 647.1532
| Steel Housing | 55.86 | kg |  | Marine ecotoxicity | kg 1,4-DCB | 5358.8419 | 714.5123 | 6144.6699 | 819.2893
| Sawnwood, board, hardwood, dried (u=10%), planed {GLO}¦ market for sawnwood, board, hardwood, dried (u=10%), planed ¦ Cut-off, S | 0.02187 | m3 |  | Human carcinogenic toxicity | kg 1,4-DCB | 2372.2904 | 316.3054 | 2773.9629 | 369.8617
| Inverter, 500kW {GLO}¦ market for inverter, 500kW ¦ Cut-off, S * | 0.015 | Item(s) |  | Human non-carcinogenic toxicity | kg 1,4-DCB | 56273.854 | 7503.1805 | 66043.022 | 8805.7363
| Computer, laptop {GLO}¦ market for ¦ Cut-off, U | 1 | Item(s) |  | Land use | m2a crop eq | 167.693 | 22.3591 | 211.1705 | 28.1561
Transport | Transport, freight, lorry 16-32 metric ton, EURO6 {RoW}¦ market for transport, freight, lorry 16-32 metric ton, EURO6 ¦ Cut-off, S | 28.2223 | t-km |  | Mineral resource scarcity | kg Cu eq | 135.6665 | 18.0889 | 168.6779 | 22.4904
| Transport, freight, sea, container ship {GLO}¦ market for transport, freight, sea, container ship ¦ Cut-off, S | 7349.86 | t-km |  | Fossil resource scarcity | kg oil eq | 753.2309 | 100.4308 | 875.8038 | 116.7738
[5 empty] | Water consumption | m3 | 25.1002 | 3.3467 | 31.2689 | 4.1692
Inventory - Energy |  |  |  |  | Impacts - Energy
Discharge energy capacity: |  |  | 30 kWh |  | Discharge energy capacity (kWh): |  |  | 30
Nominal energy capacity (if stated): |  |  | 37.5 kWh |  | Nominal energy capacity (if stated): |  |  | -
[5 empty] | Impact assessment method | ReCiPe 2016 Midpoint (H)
Raw material, processing, and assembly |  |  |  |  | Scope: |  | Cradle-to-gate |  | Cradle-to-grave
Component | Material/process | Amount | Unit |  | Impact type | Unit | Total impact | Specific impact/kWh (discharge capacity) | Total impact | Specific impact/kWh (discharge capacity)
Manufacturing | Electrolyte | 1524 | kg |  | Global warming | kg CO2 eq | 1999.621 | 66.654 | 2242.6102 | 74.7537
| Electrolyte tank | 43.207 | kg |  | Stratospheric ozone depletion | kg CFC11 eq | 0.00068698 | 2.2899e-05 | 0.00072697 | 2.4232e-05
| Sawnwood, board, hardwood, dried (u=10%), planed {GLO}¦ market for sawnwood, board, hardwood, dried (u=10%), planed ¦ Cut-off, S | 0.10655 | m3 |  | Ionizing radiation | kBq Co-60 eq | 66.3479 | 2.2116 | 67.3995 | 2.2466
| Steel housing | 279.6009 | kg |  | Ozone formation, Human health | kg NOx eq | 11.1973 | 0.37324 | 11.2785 | 0.37595
Transport | Transport, freight, lorry 16-32 metric ton, EURO6 {RoW}¦ market for transport, freight, lorry 16-32 metric ton, EURO6 ¦ Cut-off, S | 147.3174 | t-km |  | Fine particulate matter formation | kg PM2.5 eq | 16.5368 | 0.55123 | 16.6302 | 0.55434
| Transport, freight, sea, container ship {GLO}¦ market for transport, freight, sea, container ship ¦ Cut-off, S | 36824.0804 | t-km |  | Ozone formation, Terrestrial ecosystems | kg NOx eq | 11.4699 | 0.38233 | 11.554 | 0.38513
[5 empty] | Terrestrial acidification | kg SO2 eq | 52.3428 | 1.7448 | 52.4004 | 1.7467
[5 empty] | Freshwater eutrophication | kg P eq | 0.90893 | 0.030298 | 1.0713 | 0.035709
[5 empty] | Marine eutrophication | kg N eq | 0.10648 | 0.0035493 | 0.11429 | 0.0038097
[5 empty] | Terrestrial ecotoxicity | kg 1,4-DCB | 10160.011 | 338.667 | 10454.429 | 348.481
[5 empty] | Freshwater ecotoxicity | kg 1,4-DCB | 292.8749 | 9.7625 | 303.3 | 10.11
[5 empty] | Marine ecotoxicity | kg 1,4-DCB | 388.7923 | 12.9597 | 403.5711 | 13.4524
[5 empty] | Human carcinogenic toxicity | kg 1,4-DCB | 3565.9052 | 118.8635 | 3574.9676 | 119.1656
[5 empty] | Human non-carcinogenic toxicity | kg 1,4-DCB | 6660.457 | 222.0152 | 6796.2039 | 226.5401
[5 empty] | Land use | m2a crop eq | 148.4732 | 4.9491 | 148.8663 | 4.9622
[5 empty] | Mineral resource scarcity | kg Cu eq | 40.9874 | 1.3662 | 41.0529 | 1.3684
[5 empty] | Fossil resource scarcity | kg oil eq | 558.4904 | 18.6163 | 564.0127 | 18.8004
[5 empty] | Water consumption | m3 | 20.5199 | 0.684 | 20.6611 | 0.6887
Inventory - classification
Generic component split (E/P): 0.83/0.17
Classification | Raw material, processing, and assembly | Energy | Power | Unit
Power | Bipolar plate | 0 | 159.553 | kg
Power | Copper cable | 0 | 11.0555 | kg
Power | Current collector | 0 | 57.2531 | kg
Energy | Electrolyte | 1524 | 0 | kg
Energy | Electrolyte tank | 43.2064 | 0 | kg
Power | Fan | 0 | 7.8143 | kg
Power | Gasket | 0 | 12.4388 | kg
Power | Nafion membrane | 0 | 4.3594 | kg
Power | Electrode | 0 | 12.1772 | kg
Power | Pipes | 0 | 0.83452 | kg
Power | Pump | 0 | 15 | kg
Power | PVC cell frame | 0 | 8.8931 | kg
Generic | Sawnwood, board, hardwood, dried (u=10%), planed {GLO}¦ market for ¦ Cut-off, U | 0.10655 | 0.02215 | m3
Power | Stack frame | 0 | 36.4153 | kg
Generic | Steel housing | 279.6009 | 58.1241 | kg
Power | Inverter, 2.5kW {GLO}¦ market for ¦ Cut-off, U | 0 | 3 | Item(s)
Power | Computer, laptop {GLO}¦ market for ¦ Cut-off, U | 0 | 1 | Item(s)
Generic | Transport, freight, lorry 16-32 metric ton, euro6 {RoW}¦ market for transport, freight, lorry 16-32 metric ton, EURO6 ¦ Cut-off, U | 38.6544 | 8.0356 | t∙km
Generic | Transport, freight, lorry 16-32 metric ton, euro6 {RoW}¦ market for transport, freight, lorry 16-32 metric ton, EURO6 ¦ Cut-off, U | 108.6629 | 22.5891 | t∙km
Generic | Transport, freight, sea, container ship {GLO}¦ market for transport, freight, sea, container ship ¦ Cut-off, U | 36824.0804 | 7655.0696 | t∙km
| Sub-assembly - Nafion membrane |  |  |  | Sub-assembly - Raw carbon felt |  |  |  | Sub-assembly - Electrode |  |  | Sub-assembly - Bipolar plate |  |  | Sub-assembly - Current collector |  |  | Sub-assembly - Cell frame |  |  | Sub-assembly - Gasket |  |  | Sub-assembly - Stack frame |  |  | Sub-assembly - Electrolye tank |  |  | Sub-assembly - Vanadium bearing magnetite |  |  | Sub-assembly - Vanadium pentoxide bearing magnetite |  |  | Sub-assembly - Vanadium pentoxide bearing cast iron |  |  | Sub-assembly - Vanadium slag (25% V2O5) |  |  | Sub-assembly - Vanadium pentoxide |  |  | Sub-assembly - Vanadium sulfate mixture |  |  | Sub-assembly - Vanadium trichloride |  |  | Sub-assembly - Vanadium electrolyte |  |  | Sub-assembly - Copper cable |  |  | Sub-assembly - Pump |  |  | Sub-assembly - Fan |  |  | Sub-assembly - Pipes |  |  | Sub-assembly - Steel housing
| Raw material, processing, and assembly |  |  |  | Raw material, processing, and assembly |  |  |  | Raw material, processing, and assembly |  |  | Raw material, processing, and assembly |  |  | Raw material, processing, and assembly |  |  | Raw material, processing, and assembly |  |  | Raw material, processing, and assembly |  |  | Raw material, processing, and assembly |  |  | Raw material, processing, and assembly |  |  | Raw material, processing, and assembly |  |  | Raw material, processing, and assembly |  |  | Raw material, processing, and assembly |  |  | Raw material, processing, and assembly |  |  | Raw material, processing, and assembly |  |  | Raw material, processing, and assembly |  |  | Raw material, processing, and assembly |  |  | Raw material, processing, and assembly |  |  | Raw material, processing, and assembly |  |  | Raw material, processing, and assembly |  |  | Raw material, processing, and assembly |  |  | Raw material, processing, and assembly |  |  | Raw material, processing, and assembly
| Material/process | Amount | Unit |  | Material/process | Amount | Unit |  | Material/process | Amount | Unit | Material/process | Amount | Unit | Material/process | Amount | Unit | Material/process | Amount | Unit | Material/process | Amount | Unit | Material/process | Amount | Unit | Material/process | Amount | Unit | Material/process | Amount | Unit | Material/process | Amount | Unit | Material/process | Amount | Unit | Material/process | Amount | Unit | Material/process | Amount | Unit | Material/process | Amount | Unit | Material/process | Amount | Unit | Material/process | Amount | Unit | Material/process | Amount | Unit | Material/process | Amount | Unit | Material/process | Amount | Unit | Material/process | Amount | Unit | Material/process | Amount | Unit
| Chemical factory, organics {GLO}¦ market for ¦ Cut-off, U | 4e-10 | Item(s) |  | Ammonia, liquid {RoW}¦ market for ¦ Cut-off, U | 0.91 | kg |  | Raw carbon felt, VRB | 2 | kg | Graphite, battery grade {CN}¦ graphite production, battery grade ¦ Cut-off, S | 0.86 | kg | Copper {GLO}¦ market for ¦ Cut-off, U | 1 | kg | Extrusion, plastic pipes {GLO}¦ market for ¦ Cut-off, U | 1 | kg | Extrusion, plastic pipes {GLO}¦ market for ¦ Cut-off, U | 1 | kg | Metal working, average for steel product manufacturing {GLO}¦ market for ¦ Cut-off, U | 1 | kg | Extrusion, plastic film {GLO}¦ market for ¦ Cut-off, U | 1 | kg | Iron in ore (72 % in magnetite, 14 % crude ore) | 1.08 | kg | Vanadium bearing magnetite (Magnetite 72 % Fe, 2.2 % V2O5) | 1.53 | kg | Anode, for metal electrolysis {GLO}¦ market for ¦ Cut-off, U | 0.003 | kg | Vanadium pentoxide bearing cast iron | 1.32 | kg | Vanadium slag | 1.35 | kg | Vanadium pentoxide, VRB | 0.50829 | kg | Vanadium pentoxide, VRB | 0.57813 | kg | Vanadium sulfate mixture, VRB | 0.135 | kg | Copper {GLO}¦ market for ¦ Cut-off, U | 0.8915 | kg | Extrusion, plastic pipes {GLO}¦ market for ¦ Cut-off, U | 1 | kg | Aluminium, cast alloy {GLO}¦ market for ¦ Cut-off, U | 0.34817 | kg | Extrusion, plastic pipes {GLO}¦ market for ¦ Cut-off, U | 1 | kg | Sheet rolling, steel {GLO}¦ market for ¦ Cut-off, U | 1 | kg
| Heat, district or industrial, natural gas {RoW}¦ market for heat, district or industrial, natural gas ¦ Cut-off, U | 39.31 | MJ |  | Chemical factory, organics {GLO}¦ market for ¦ Cut-off, U | 7.9e-10 | Item(s) |  | Heat, district or industrial, natural gas {RoW}¦ market for heat, district or industrial, natural gas ¦ Cut-off, U | 5.25 | MJ | Core board {GLO}¦ market for core board ¦ Cut-off, S | 0.01496 | kg | Metal working factory {GLO}¦ market for ¦ Cut-off, U | 4e-10 | Item(s) | Polyvinylchloride, emulsion polymerised {GLO}¦ market for ¦ Cut-off, U | 1 | kg | Hexafluoroethane {GLO}¦ market for ¦ Cut-off, U | 0.3333 | kg | Steel, low-alloyed {GLO}¦ market for ¦ Cut-off, U | 1 | kg | Polyethylene, low density, granulate {GLO}¦ market for ¦ Cut-off, U | 1 | kg | Occupation, mineral extraction site | 0.00249 | m2∙a | Water, unspecified natural origin, RoW | 9e-05 | m3 | Electric arc furnace converter {GLO}¦ market for ¦ Cut-off, U | 4e-11 | Item(s) | Water, cooling, unspecified natural origin, RoW | 0.00522 | m3 | Ammonium sulfate, as N {GLO}¦ market for ¦ Cut-off, U | 0.31 | kg | Electricity, medium voltage {CN}¦ market group for ¦ Cut-off, U | 0.30146 | kWh | Electricity, medium voltage {CN}¦ market group for ¦ Cut-off, U | 0.33 | kWh | Vanadium trichloride, VRB | 0.135 | kg | Extrusion, plastic pipes {GLO}¦ market for ¦ Cut-off, U | 0.109 | kg | Polyvinylchloride, emulsion polymerised {GLO}¦ market for ¦ Cut-off, U | 0.339 | kg | Copper cable | 0.61978 | kg | Polypropylene, granulate {GLO}¦ market for ¦ Cut-off, U | 1 | kg | Steel, low-alloyed {GLO}¦ market for ¦ Cut-off, U | 1 | kg
| Hexafluoroethane {GLO}¦ market for ¦ Cut-off, U | 3.2 | kg |  | Core board {GLO}¦ market for ¦ Cut-off, U | 0.0146 | kg |  | Heat, district or industrial, natural gas {RoW}¦ market for heat, district or industrial, natural gas ¦ Cut-off, U | 0.87 | MJ | Electricity, medium voltage {GLO}¦ market group for electricity, medium voltage ¦ Cut-off, S | 1.32 | kWh | Sheet rolling, copper {GLO}¦ market for ¦ Cut-off, U | 1 | kg | Transport, freight train {CN}¦ market for ¦ Cut-off, U | 0.2 | t∙km | Polyvinylfluoride {GLO}¦ market for ¦ Cut-off, U | 0.3333 | kg | Transport, freight train {CN}¦ market for ¦ Cut-off, U | 0.2 | t∙km | Transport, freight train {CN}¦ market for ¦ Cut-off, U | 0.2 | t∙km | TiO2, 54% in ilmenite, 18% in crude ore | 0.25 | kg | Aluminium oxide factory {GLO}¦ market for ¦ Cut-off, U | 2.5e-11 | Item(s) | Electricity, medium voltage {GLO}¦ market group for ¦ Cut-off, U | 0.42 | kWh | Aluminium, wrought alloy {GLO}¦ market for ¦ Cut-off, U | 1.5e-05 | kg | Electricity, medium voltage {CN}¦ market group for ¦ Cut-off, U | 0.2 | MJ | Heat, district or industrial, natural gas {RoW}¦ market for heat, district or industrial, natural gas ¦ Cut-off, U | 1.8106 | MJ | Hydrochloric acid, without water, in 30% solution state {RoW}¦ market for ¦ Cut-off, U | 0.69536 | kg | Hydrochloric acid, without water, in 30% solution state {RoW}¦ market for ¦ Cut-off, U | 0.135 | kg | Polyvinylchloride, emulsion polymerised {GLO}¦ market for ¦ Cut-off, U | 0.109 | kg | Polyvinylfluoride {GLO}¦ market for ¦ Cut-off, U | 0.66109 | kg | Glass fibre reinforced plastic, polyamide, injection moulded {GLO}¦ market for ¦ Cut-off, U | 0.03205 | kg | Transport, freight train {CN}¦ market for ¦ Cut-off, U | 0.2 | t∙km | Transport, freight train {CN}¦ market for ¦ Cut-off, U | 0.2 | t∙km
| Soda ash, dense {GLO}¦ market for ¦ Cut-off, U | 0.11 | kg |  | Electricity, medium voltage {GLO}¦ market group for ¦ Cut-off, U | 2.4 | kWh |  | Natural gas, burned in gas motor, for storage {GLO}¦ market for ¦ Cut-off, U | 0.0796 | MJ | EUR-flat pallet {GLO}¦ market for EUR-flat pallet ¦ Cut-off, S | 0.00288 | p | Transport, freight train {CN}¦ market for ¦ Cut-off, U | 0.2 | t∙km | Transport, freight, lorry 16-32 metric ton, euro6 {RoW}¦ market for transport, freight, lorry 16-32 metric ton, EURO6 ¦ Cut-off, U | 0.1 | t∙km | Tetrafluoroethylene {GLO}¦ market for ¦ Cut-off, U | 0.3333 | kg | Transport, freight, lorry 16-32 metric ton, euro6 {RoW}¦ market for transport, freight, lorry 16-32 metric ton, EURO6 ¦ Cut-off, U | 0.1 | t∙km | Transport, freight, lorry 16-32 metric ton, euro6 {RoW}¦ market for transport, freight, lorry 16-32 metric ton, EURO6 ¦ Cut-off, U | 0.1 | t∙km | Transformation, from forest, unspecified | 8.3e-05 | m2 | Chromium {GLO}¦ market for ¦ Cut-off, U | 5.9685e-06 | kg | Hard coal {CN}¦ market for ¦ Cut-off, U | 0.014 | kg | Anode, for metal electrolysis {GLO}¦ market for ¦ Cut-off, U | 0.003 | kg | Heat, district or industrial, natural gas {RoW}¦ market for heat, district or industrial, natural gas ¦ Cut-off, U | 0.93 | MJ | Sulfur {GLO}¦ market for ¦ Cut-off, U | 0.0884 | kg | Hydrogen, liquid {RoW}¦ market for ¦ Cut-off, U | 0.00641 | kg | Sulfuric acid {RoW}¦ market for sulfuric acid ¦ Cut-off, U | 0.0675 | kg | Rolling mill {GLO}¦ market for ¦ Cut-off, U | 1.8e-12 | Item(s) | Transport, freight, lorry 16-32 metric ton, euro6 {RoW}¦ market for transport, freight, lorry 16-32 metric ton, EURO6 ¦ Cut-off, U | 0.05203 | t∙km | Injection moulding {GLO}¦ market for ¦ Cut-off, U | 0.34817 | kg | Transport, freight, lorry 16-32 metric ton, euro6 {RoW}¦ market for transport, freight, lorry 16-32 metric ton, EURO6 ¦ Cut-off, U | 0.1 | t∙km | Transport, freight, lorry 16-32 metric ton, euro6 {RoW}¦ market for transport, freight, lorry 16-32 metric ton, EURO6 ¦ Cut-off, U | 0.1 | t∙km
| Sodium hydroxide, without water, in 50% solution state {GLO}¦ market for ¦ Cut-off, U | 0.6 | kg |  | EUR-flat pallet {GLO}¦ market for ¦ Cut-off, U | 0.00288 | Item(s) |  | Outputs |  |  | Heat, central or small-scale, other than natural gas {GLO}¦ market group for heat, central or small-scale, other than natural gas ¦ Cut-off, S | 0.42 | MJ | Transport, freight, lorry 16-32 metric ton, euro6 {RoW}¦ market for transport, freight, lorry 16-32 metric ton, EURO6 ¦ Cut-off, U | 0.1 | t∙km | Outputs |  |  | Transport, freight train {CN}¦ market for ¦ Cut-off, U | 0.2 | t∙km | Welding, arc, steel {GLO}¦ market for ¦ Cut-off, U | 0.0326 | M | Outputs |  |  | Transformation, to mineral extraction site | 8.3e-05 | m2 | Dolomite {RER}¦ market for dolomite ¦ Cut-off, U | 0.00137 | kg | Natural gas, high pressure {RoW}¦ market for ¦ Cut-off, U | 0.025 | m3 | Argon, liquid {RoW}¦ market for argon, liquid ¦ Cut-off, U | 0.00329 | kg | Soda ash, dense {GLO}¦ market for ¦ Cut-off, U | 0.37 | kg | Sulfuric acid {RoW}¦ market for sulfuric acid ¦ Cut-off, U | 0.85635 | kg | Outputs |  |  | Transport, freight train {CN}¦ market for ¦ Cut-off, U | 0.2 | t∙km | Tap water {GLO}¦ market group for ¦ Cut-off, U | 1.452 | kg | Transport, freight, lorry 16-32 metric ton, euro6 {RoW}¦ market for transport, freight, lorry 16-32 metric ton, EURO6 ¦ Cut-off, U | 0.01821 | t∙km | Transport, freight, lorry 16-32 metric ton, euro6 {RoW}¦ market for transport, freight, lorry 16-32 metric ton, EURO6 ¦ Cut-off, U | 0.01821 | t∙km | Outputs |  |  | Outputs
| Sodium hypochlorite, without water, in 15% solution state {RoW}¦ market for sodium hypochlorite, without water, in 15% solution state ¦ Cut-off, U | 3 | kg |  | Heat, district or industrial, natural gas {RoW}¦ market for heat, district or industrial, natural gas ¦ Cut-off, U | 4.17 | MJ |  | Electrode, VRB | 1 | kg | Heat, district or industrial, natural gas {GLO}¦ market group for heat, district or industrial, natural gas ¦ Cut-off, S | 1.2 | MJ | Outputs |  |  | PVC cell frame, VRB | 1 | kg | Transport, freight, lorry 16-32 metric ton, euro6 {RoW}¦ market for transport, freight, lorry 16-32 metric ton, EURO6 ¦ Cut-off, U | 0.1 | t∙km | Outputs |  |  | Electrolyte tank, VRB | 1 | kg | Vanadium ore (V2O5, in magnetite) | 0.034 | kg | Electricity, high voltage {GLO}¦ market group for ¦ Cut-off, U | 0.00229 | kWh | Oxygen, liquid {RoW}¦ market for ¦ Cut-off, U | 0.05073 | kg | Cast iron {GLO}¦ market for ¦ Cut-off, U | 5.2e-05 | kg | Sodium sulfate, anhydrite {RoW}¦ market for ¦ Cut-off, U | 0.5 | kg | Outputs |  |  | Vanadium trichloride, VRB | 1 | kg | Transport, freight, lorry 16-32 metric ton, euro6 {RoW}¦ market for transport, freight, lorry 16-32 metric ton, EURO6 ¦ Cut-off, U | 0.1 | t∙km | Transport, freight train {CN}¦ market for ¦ Cut-off, U | 0.19 | t∙km | Transport, freight, sea, container ship {GLO}¦ market for transport, freight, sea, container ship ¦ Cut-off, U | 20.8415 | t∙km | Transport, freight, lorry, unspecified {RoW}¦ market for transport, freight, lorry, unspecified ¦ Cut-off, U | 0.39002 | t∙km | Pipes, VRB | 1 | kg | Steel housing, VRB | 1 | kg
| Sulfur trioxide {RoW}¦ market for sulfur trioxide ¦ Cut-off, U | 1 | kg |  | Heat, district or industrial, other than natural gas {RoW}¦ market for ¦ Cut-off, U | 2.08 | MJ |  | Carbon dioxide, to air | 1.31 | kg | Lubricating oil {RoW}¦ market for lubricating oil ¦ Cut-off, S | 0.00022 | kg | Current collector, VRB | 1 | kg |  |  |  | Outputs |  |  | Stack frame, VRB | 1 | kg |  |  |  | Water, well, GLO | 5.9e-05 | m3 | Electricity, medium voltage {GLO}¦ market group for ¦ Cut-off, U | 0.025 | kWh | Pre-reduced V2O5 magnetite (Iron pellet {RoW}¦ production ¦ Cut-off, U_ADAPTED) | 1.46 | kg | Diesel, burned in building machine {GLO}¦ market for ¦ Cut-off, U | 0.00346 | MJ | Sulfuric acid {RoW}¦ market for sulfuric acid ¦ Cut-off, U | 0.46 | kg | Vanadium sulfate mixture, VRB | 1 | kg | Water, to air | 0.28632 | kg | Water, deionised {RoW}¦ market for water, deionised ¦ Cut-off, U | 0.8775 | kg | Transport, freight, lorry 16-32 metric ton, euro6 {RoW}¦ market for transport, freight, lorry 16-32 metric ton, EURO6 ¦ Cut-off, U | 0.0937 | t∙km | Outputs |  |  | Transport, freight, sea, container ship {GLO}¦ market for transport, freight, sea, container ship ¦ Cut-off, U | 23.9425 | t∙km
| Tetrafluoroethylene {GLO}¦ market for ¦ Cut-off, U | 1.3 | kg |  | Heat, from steam, in chemical industry {RoW}¦ market for heat, from steam, in chemical industry ¦ Cut-off, U | 4 | MJ |  | Nitrogen, total, to air | 0.67 | kg | Packaging box factory {GLO}¦ market for packaging box factory ¦ Cut-off, S | 2.8e-09 | p | [6 empty] | Gasket, VRB | 1 | kg | [6 empty] | Blasting {GLO}¦ market for ¦ Cut-off, U | 0.00015 | kg | Hard coal {CN}¦ market for ¦ Cut-off, U | 0.013 | kg | Quicklime, in pieces, loose {RoW}¦ market for quicklime, in pieces, loose ¦ Cut-off, U | 0.055 | kg | Electric arc furnace converter {GLO}¦ market for ¦ Cut-off, U | 4e-11 | Item(s) | Transport, freight train {CN}¦ market for ¦ Cut-off, U | 0.46 | t∙km | [6 empty] | Outputs |  |  | Wire drawing, copper {GLO}¦ market for ¦ Cut-off, U | 0.8915 | kg | Pump, VRB | 1 | kg | Outputs
| Transport, freight train {CN}¦ market for ¦ Cut-off, U | 5.22 | t∙km |  | Lubricating oil {RoW}¦ market for lubricating oil ¦ Cut-off, U | 0.00022 | kg |  | Water, to air | 0.66 | kg | Particle board, for outdoor use {GLO}¦ market for particle board, for outdoor use ¦ Cut-off, S | 4.3e-05 | m3 | [15 empty] | Conveyor belt {GLO}¦ market for ¦ Cut-off, U | 5.6e-08 | M | Heat, district or industrial, natural gas {RoW}¦ market for heat, district or industrial, natural gas ¦ Cut-off, U | 0.0655 | MJ | Refractory, basic, packed {GLO}¦ market for ¦ Cut-off, U | 0.0135 | kg | Electricity, low voltage {CN}¦ market group for ¦ Cut-off, U | 0.0346 | kWh | Transport, freight, lorry 16-32 metric ton, euro6 {RER}¦ market for transport, freight, lorry 16-32 metric ton, EURO6 ¦ Cut-off, U | 0.0771 | t∙km | [6 empty] | Electrolyte, VRB | 1.35 | kg | Outputs | [5 empty] | Fan, VRB | 1 | kg
| Transport, freight, lorry 16-32 metric ton, euro6 {RoW}¦ market for transport, freight, lorry 16-32 metric ton, EURO6 ¦ Cut-off, U | 0.87 | t∙km |  | Methyl methacrylate {RoW}¦ market for methyl methacrylate ¦ Cut-off, U | 0.1 | kg |  |  |  |  | Polyethylene, high density, granulate {GLO}¦ market for polyethylene, high density, granulate ¦ Cut-off, S | 0.14 | kg | [15 empty] | Diesel, burned in diesel-electric generating set, 10MW {GLO}¦ market for ¦ Cut-off, U | 0.0238 | MJ | Heat, district or industrial, other than natural gas {RoW}¦ market for ¦ Cut-off, U | 0.0233 | MJ | Water, cooling, unspecified natural origin, RoW | 0.0052164 | m3 | Electricity, medium voltage {CN}¦ market group for ¦ Cut-off, U | 0.54 | kWh | Water, deionised {RoW}¦ market for water, deionised ¦ Cut-off, U | 3.16 | kg | [9 empty] | Copper cable, VRB | 1 | kg
| Outputs |  |  |  | Packaging box factory {GLO}¦ market for ¦ Cut-off, U | 2.8e-09 | Item(s) |  |  |  |  | Solid bleached board {GLO}¦ market for solid bleached board ¦ Cut-off, S | 0.00196 | kg | [15 empty] | Electricity, medium voltage {CN}¦ market group for ¦ Cut-off, U | 0.0144 | kWh | Lime {RER}¦ market for lime ¦ Cut-off, U | 0.00057011 | kg | Outputs |  |  | Ethylene glycol {GLO}¦ market for ¦ Cut-off, U | 3.3e-08 | kg | Outputs | [11 empty] | Water, to air | 0.08857 | kg
| Nafion membrane, VRB | 1 | kg |  | Particle board, for outdoor use {GLO}¦ market for ¦ Cut-off, U | 4.3e-05 | m3 |  |  |  |  | Steam, in chemical industry {RoW}¦ market for steam, in chemical industry ¦ Cut-off, S | 0.12 | kg | [15 empty] | Heat, central or small-scale, natural gas {GLO}¦ market group for ¦ Cut-off, U | 0.0154 | MJ | Lubricating oil {RER}¦ market for lubricating oil ¦ Cut-off, U | 4.6015e-07 | kg | Vanadium pentoxide bearing cast iron | 1.32 | kg | Ferrochromium, high-carbon, 68% Cr {GLO}¦ market for ¦ Cut-off, U | 0.00011 | kg | Vanadium pentoxide, VRB | 1 | kg | [9 empty] | Water, to water | 0.00136 | m3
| Sodium fluoride | 0.0848 | kg |  | Propylene {RoW}¦ market for propylene ¦ Cut-off, U | 2.24 | kg |  |  |  |  | Transport, freight, train, fleet average {RER}¦ market group for transport, freight, train, fleet average ¦ Cut-off, S | 0.21 | tkm | [15 empty] | Industrial machine, heavy, unspecified {RoW}¦ market for industrial machine, heavy, unspecified ¦ Cut-off, U | 1.2e-05 | kg | Sodium hydroxide, without water, in 50% solution state {GLO}¦ market for ¦ Cut-off, U | 3.2925e-06 | kg | Benzene, to air | 2.305e-06 | kg | Ferromanganese, high-coal, 74.5% Mn {GLO}¦ market for ¦ Cut-off, U | 4.5e-05 | kg | Sodium sulfate, anhydrite | 1 | kg | [9 empty] | Hazardous waste, for incineration {RoW}¦ treatment of hazardous waste, hazardous waste incineration ¦ Cut-off, U | 0.00055 | kg
| Carbon dioxide, to air | 0.088 | kg |  | Solid bleached board {GLO}¦ market for ¦ Cut-off, U | 0.00196 | kg |  |  |  |  | Transport, freight, lorry, 16-32 metric ton, diesel, EURO 6 {RoW}¦ market for transport, freight, lorry, 16-32 metric ton, diesel, EURO 6 ¦ Cut-off, S | 0.1 | tkm | [15 empty] | Mine infrastructure, open cast, ilmenite from hard-rock ore {GLO}¦ market for ¦ Cut-off, U | 3.1e-11 | Item(s) | Solvent, organic {GLO}¦ market for ¦ Cut-off, U | 3.9975e-09 | kg | Cadmium, to air | 3.65e-08 | kg | Ferrosilicon {GLO}¦ market for ¦ Cut-off, U | 0.0037 | kg | Carbon dioxide, to air | 0.16 | kg | [9 empty] | Waste plastic, mixture {GLO}¦ market for ¦ Cut-off, U, to treatment | 0.00058 | kg
| Sodium chloride, to water | 2.36 | kg |  | Steam, in chemical industry {RoW}¦ market for steam, in chemical industry ¦ Cut-off, U | 0.12 | kg |  |  |  |  | Water, deionised {RoW}¦ market for water, deionised ¦ Cut-off, S | 0.0874 | kg | [15 empty] | Petrol, unleaded {RoW}¦ market for ¦ Cut-off, U | 0.0627 | kg | Steel, unalloyed {GLO}¦ market for ¦ Cut-off, U | 3.3822e-05 | kg | Carbon monoxide, fossil, to air | 0.00232 | kg | Hard coal {CN}¦ market for ¦ Cut-off, U | 0.014 | kg | Oxygen, to air | 0.0564 | kg
| Sodium hydroxide, to water | 1.87 | kg |  | Sulfuric acid {RoW}¦ zinc sulfide production ¦ Cut-off, U | 0.03745 | kg |  |  |  |  | Outputs | [17 empty] | Recultivation, ilmenite mine {GLO}¦ market for ¦ Cut-off, U | 8.3e-05 | m2 | Tap water {RoW}¦ market for ¦ Cut-off, U | 0.0216 | kg | Chromium, to air | 1.254e-06 | kg | Heat, district or industrial, natural gas {RoW}¦ market for heat, district or industrial, natural gas ¦ Cut-off, U | 1.23 | MJ | Sulfur dioxide, to air | 0.23 | kg
| Bilge oil {RoW}¦ market for bilge oil ¦ Cut-off, U, waste to treatment | 0.38 | kg |  | Transport, freight train {CN}¦ market for ¦ Cut-off, U | 1.97 | t∙km |  |  |  |  | Bipolar plate, VRB | 1 | kg | [15 empty] | Outputs |  |  | Outputs |  |  | Copper, to air | 2.305e-07 | kg | Molybdenum trioxide {GLO}¦ market for ¦ Cut-off, U | 1.4e-05 | kg | Water, to air | 0.0845 | kg
| Spent solvent mixture {RoW}¦ market for spent solvent mixture ¦ Cut-off, U, waste to treatment | 2.81 | kg |  | Transport, freight, lorry 16-32 metric ton, euro6 {RoW}¦ market for transport, freight, lorry 16-32 metric ton, EURO6 ¦ Cut-off, U | 0.33 | t∙km |  |  |  |  | Waste plastic, consumer electronics {RoW}¦ market for waste plastic, consumer electronics ¦ Cut-off, S | 0.025 | kg | [15 empty] | Vanadium bearing magnetite (Magnetite 72 % Fe, 2.2 % V2O5) | 1.53 | kg | Pre-reduced V2O5 magnetite | 1.46 | kg | Dioxins, to air | 4.535e-12 | kg | Natural gas, high pressure {RoW}¦ market for ¦ Cut-off, U | 0.025 | m3 | Scrap steel {RoW}¦ market for scrap steel ¦ Cut-off, U, waste to treatment | 0.065 | kg
| Waste plastic, consumer electronics, unsorted {RoW}¦ market for waste plastic, consumer electronics, unsorted ¦ Cut-off, U, waste to treatment | 0.11 | kg |  | Water, deionised {RoW}¦ market for water, deionised ¦ Cut-off, U | 4.25 | kg | [22 empty] | Ilmenite, 54% titanium dioxide | 0.46 | kg | Cadmium, to air | 2.1e-10 | kg | Hydrocarbons, aromatic, to air | 7.7008e-05 | kg | Nickel, 99.5% {GLO}¦ market for ¦ Cut-off, U | 3.3e-05 | kg | Spent solvent mixture {Europe without Switzerland}¦ market for spent solvent mixture ¦ Cut-off, U, waste to treatment | 0.0632 | kg
[5 empty] | Water, cooling, unspecified natural origin, RER | 0.12 | m3 | [22 empty] | Particulates, < 2.5 um, to air | 1.8e-05 | kg | Carbon dioxide, fossil, to air | 0.02446 | kg | Hydrogen chloride, to air | 5.2e-06 | kg | Oxygen, liquid {RoW}¦ market for ¦ Cut-off, U | 0.05073 | kg | Slag from metallurgical grade silicon production {GLO}¦ market for ¦ Cut-off, U, waste to treatment | 0.47 | kg
[5 empty] | Outputs | [24 empty] | Particulates, > 10 um, to air | 0.00024 | kg | Carbon monoxide, fossil, to air | 0.00021002 | kg | Hydrogen fluoride, to air | 2.35e-06 | kg | Propane, burned in building machine {GLO}¦ market for ¦ Cut-off, U | 0.00273 | MJ
[5 empty] | Raw carbon felt, VRB | 2 | kg | [22 empty] | Particulates, > 2.5 um, and < 10um, to air | 9.6e-05 | kg | Chromium, to air | 2.7e-09 | kg | Lead, to air | 1.808e-06 | kg | Quicklime, in pieces, loose {RoW}¦ market for quicklime, in pieces, loose ¦ Cut-off, U | 0.055 | kg
[5 empty] | Ammonia, to air | 0.00642 | kg | [22 empty] | Water to air | 0.00879 | m3 | Copper, to air | 4.6e-09 | kg | Mercury, to air | 2.238e-06 | kg | Refractory, basic, packed {GLO}¦ market for ¦ Cut-off, U | 0.0135 | kg
[5 empty] | Carbon dioxide, to air | 0.89 | kg | [22 empty] | Water, to water | 5e-05 | m3 | Dinitrogen monoxide, to air | 1.4977e-09 | kg | Nickel, to air | 7.005e-07 | kg | Outputs
[5 empty] | Propene, to air | 6.2e-05 | kg | [25 empty] | Dioxins, to air | 5.7e-15 | kg | Nitrogen oxides, to air | 0.00018 | kg | Steel, low-alloyed | 1.2 | kg
[5 empty] | Water, to air | 23.5 | kg | [25 empty] | Hydrocarbons, aliphatic, alkanes, unspecified, to air | 2.25e-05 | kg | PAH, polycyclic aromatic hydrocarbons, to air | 3.725e-08 | kg | Vanadium slag | 0.0613 | kg
[5 empty] | Ammonium, ion, to water | 0.0257 | kg | [25 empty] | Hydrogen chloride, to air | 2.5198e-05 | kg | Particulates, < 2.5 um, to air | 0.00016596 | kg | Argon-40, to air | 0.00329 | kg
[5 empty] | BOD5, Biological Oxygen Demand, to water | 0.0733 | kg | [25 empty] | Hydrogen fluoride, to air | 2.0363e-05 | kg | Particulates, > 10 um, to air | 5.8575e-05 | kg | Benzene, to air | 2.3e-06 | kg
[5 empty] | COD, Chemical Oxygen Demand, to water | 0.0733 | kg | [25 empty] | Lead, to air | 6.65e-08 | kg | Particulates, > 2.5 um, and < 10um, to air | 0.00016596 | kg | Benzene, hexachloro-, to air | 2e-08 | kg
[5 empty] | DOC, Dissolved Organic Carbon, to water | 0.022 | kg | [25 empty] | Manganese, to air | 2.3e-08 | kg | Polychlorinated biphenyls, to air | 2.325e-08 | kg | Cadmium, to air | 3.7e-08 | kg
[5 empty] | Propane, to water | 0.0248 | kg | [25 empty] | Mercury, to air | 3.4882e-10 | kg | Sulfur dioxide, to air | 7.7e-05 | kg | Carbon monoxide, fossil, to air | 0.00232 | kg
[5 empty] | Sulfate, to water | 0.0697 | kg | [25 empty] | Methane, fossil, to air | 6.099e-11 | kg | Water, to air | 0.0020213 | m3 | Chromium, to air | 1.3e-06 | kg
[5 empty] | TOC, Total Organic Carbon, to water | 0.022 | kg | [25 empty] | Nickel, to air | 1.5e-08 | kg | Zinc, to air | 2.294e-05 | kg | Copper, to air | 2.3e-07 | kg
[5 empty] | Water, RoW, to water | 0.0405 | m3 | [25 empty] | Nitrogen oxides, to air | 0.0003152 | kg | Water, to water | 0.003195 | m3 | Dioxins, to air | 4.5e-12 | kg
[33 empty] | NMVOC, non-methane volatile organic compounds, to air | 4.1975e-11 | kg | Dust, unalloyed electric arc furnace steel {GLO}¦ market for ¦ Cut-off, U, to water | 0.0096 | kg | Hydrocarbons, aromatic, to air | 7.7e-05 | kg
Notes: | * The inverter inventory has been edited to reflect the cradle-to-gate scope of this inventory (i.e. end-of-life processes have been removed) | [31 empty] | PAH, polycyclic aromatic hydrocarbons, to air | 1.9e-10 | kg | Inert waste, for final disposal {RoW}¦ market for inert waste, for final disposal ¦ Cut-off, U, to water | 0.005 | kg | Hydrogen chloride, to air | 5.2e-06 | kg
[33 empty] | Particulates, < 2.5 um, to air | 7.5339e-05 | kg | Slag, unalloyed electric arc furnace steel {GLO}¦ market for ¦ Cut-off, U, to water | 0.0928 | kg | Hydrogen fluoride, to air | 2.4e-06 | kg
[33 empty] | Particulates, > 10 um, to air | 5.8576e-07 | kg |  |  |  | Lead, to air | 1.8e-06 | kg
[33 empty] | Particulates, > 2.5 um, and < 10um, to air | 4.0149e-07 | kg |  |  |  | Mercury, to air | 2.2e-06 | kg
[33 empty] | Silver, to air | 5.6424e-11 | kg |  |  |  | Nickel, to air | 7e-07 | kg
[33 empty] | Sulfur dioxide, to air | 0.00013494 | kg |  |  |  | Nitrogen oxides, to air | 0.00018 | kg
[33 empty] | Water, to air | 0.00325 | m3 |  |  |  | PAH, polycyclic aromatic hydrocarbons, to air | 3.7e-08 | kg
[33 empty] | Zinc, to air | 5.62e-08 | kg |  |  |  | Particulates, < 2.5 um, to air | 0.00017 | kg
[33 empty] | Arsenic, to water | 6.2034e-12 | kg |  |  |  | Particulates, > 10 um, to air | 5.9e-05 | kg
[33 empty] | Cadmium, to water | 3.1013e-12 | kg |  |  |  | Particulates, > 2.5 um, and < 10um, to air | 0.00017 | kg
[33 empty] | Chromium, to water | 4.9607e-11 | kg |  |  |  | Polychlorinated biphenyls, to air | 2.3e-08 | kg
[33 empty] | Cobalt, to water | 6.2034e-12 | kg |  |  |  | Sulfur dioxide, to air | 7.7e-05 | kg
[33 empty] | Copper, to water | 6.2034e-12 | kg |  |  |  | Water, to air | 0.00292 | m3
[33 empty] | Iron, to water | 1.1794e-08 | kg |  |  |  | Zinc, to air | 2.3e-05 | kg
[33 empty] | Lead, to water | 6.2034e-12 | kg |  |  |  | Chloride, to water | 1.8e-06 | kg
[33 empty] | Manganese, to water | 1.8607e-09 | kg |  |  |  | Chromium VI, to water | 1.9e-09 | kg
[33 empty] | Mercury, to water | 8.0624e-13 | kg |  |  |  | Water, to water | 0.0023 | m3
[33 empty] | Nickel, to water | 6.2034e-12 | kg |  |  |  | Dust, unalloyed electric arc furnace steel {GLO}¦ market for ¦ Cut-off, U, waste to treatment | 0.0096 | kg
[33 empty] | Nitrate, to water | 1.1412e-08 | kg |  |  |  | Inert waste, for final disposal {RoW}¦ market for inert waste, for final disposal ¦ Cut-off, U, waste to treatment | 0.005 | kg
[33 empty] | Phosphorus, to water | 7.4427e-10 | kg |  |  |  | Scrap steel {RoW}¦ market for scrap steel ¦ Cut-off, U, waste to treatment | 5.2e-05 | kg
[33 empty] | Suspended solids, unspecified, to water | 3.9725e-08 | kg |  |  |  | Slag, unalloyed electric arc furnace steel {GLO}¦ market for ¦ Cut-off, U, waste to treatment | 0.0498 | kg
[33 empty] | Water, to water | 1.8396e-05 | m3 |  |  |  | Spent solvent mixture {Europe without Switzerland}¦ market for spent solvent mixture ¦ Cut-off, U, waste to treatment | 3.3e-08 | kg
[33 empty] | Zinc, to water | 2.481e-11 | kg |  |  |  | Blast furnace slag {GLO}¦ market for ¦ Cut-off, U, waste to treatment | 0.0928 | kg
[33 empty] | Scrap steel {CH}¦ market for scrap steel ¦ Cut-off, U | 4.1165e-09 | kg
[33 empty] | Scrap steel {Europe without Switzerland}¦ market for scrap steel ¦ Cut-off, U | 3.2561e-06 | kg
[33 empty] | Spent solvent mixture {Europe without Switzerland}¦ market for spent solvent mixture ¦ Cut-off, U | 1.23e-07 | kg
[33 empty] | Waste mineral oil {Europe without Switzerland}¦ market for waste mineral oil ¦ Cut-off, U | 8.66e-08 | kg

## Hydrogen
Inventory taken from: |  | Electrolyser | Terlouw, T., Bauer, C., McKenna, R., & Mazzotti, M. (2022). Large-scale hydrogen production via water electrolysis: a techno-economic and environmental assessment. Energy & Environmental Science, 15(9), 3583-3602.
Bareiß, K., de la Rua, C., Möckl, M., & Hamacher, T. (2019). Life cycle assessment of hydrogen from proton exchange membrane water electrolysis in future energy systems. Applied Energy, 237, 862-872.
|  | Storage tank | Terlouw, T., Bauer, C., McKenna, R., & Mazzotti, M. (2022). Large-scale hydrogen production via water electrolysis: a techno-economic and environmental assessment. Energy & Environmental Science, 15(9), 3583-3602.
Palmer, G., Roberts, A., Hoadley, A., Dargaville, R., & Honnery, D. (2021). Life-cycle greenhouse gas emissions and net energy assessment of large-scale hydrogen production via electrolysis and solar PV. Energy & Environmental Science, 14(10), 5113-5131.
|  | Fuel cell | Gulotta, T. M., Salomone, R., Mondello, G., Saija, G., Lanuzza, F., & Briguglio, N. (2023). Life Cycle Assessment and Environmental Life Cycle costing of a unitised regenerative fuel cell stack. Science of The Total Environment, 901, 166007.
Inventory - Power |  |  |  | Impacts - Power
Discharge power capacity: |  |  | 1 kW | Discharge power capacity (kW): |  |  | 1
Charge power capacity (if different): |  |  | - | Charge power capacity (if different): |  |  | -
|  |  |  | Scope: |  |  | Cradle-to-gate
Raw material, processing, and assembly |  |  |  | Impact assessment method |  |  | ReCiPe 2016 Midpoint (H)
Component | Material/process | Amount | Unit | Impact type | Unit | Total impact | Specific impact/kW (discharge capacity)
Electrolyser stack | Aluminium, wrought alloy {GLO}¦ market for aluminium, wrought alloy ¦ Cut-off, S | 0.027 | kg | Global warming | kg CO2 eq | 588.6227 | 588.6227
| Activated carbon, granular {GLO}¦ market for activated carbon, granular ¦ Cut-off, S | 0.009 | kg | Stratospheric ozone depletion | kg CFC11 eq | 0.002432 | 0.002432
| Copper, anode {GLO}¦ market for copper, anode ¦ Cut-off, S | 0.0045 | kg | Ionizing radiation | kBq Co-60 eq | 37.138 | 37.138
| Platinum {GLO}¦ market for platinum ¦ Cut-off, S | 7.5e-05 | kg | Ozone formation, Human health | kg NOx eq | 4.6598 | 4.6598
| Steel, chromium steel 18/8, hot rolled {GLO}¦ market for steel, chromium steel 18/8, hot rolled ¦ Cut-off, S | 0.1 | kg | Fine particulate matter formation | kg PM2.5 eq | 8.666 | 8.666
| Sulfuric acid {RoW}¦ market for sulfuric acid ¦ Cut-off, S | 0.0028 | kg | Ozone formation, Terrestrial ecosystems | kg NOx eq | 4.7879 | 4.7879
| Tetrafluoroethylene {GLO}¦ market for tetrafluoroethylene ¦ Cut-off, S | 0.0132 | kg | Terrestrial acidification | kg SO2 eq | 29.4387 | 29.4387
| Titanium {GLO}¦ market for titanium ¦ Cut-off, S | 0.538 | kg | Freshwater eutrophication | kg P eq | 0.68063 | 0.68063
| Iridium | 0.00075 | kg | Marine eutrophication | kg N eq | 0.027437 | 0.027437
Balance of Plant | Aluminium, wrought alloy {GLO}¦ market for aluminium, wrought alloy ¦ Cut-off, S | 0.1 | kg | Terrestrial ecotoxicity | kg 1,4-DCB | 2615.7738 | 2615.7738
| Chemical, organic {GLO}¦ market for chemical, organic ¦ Cut-off, S | 0.2 | kg | Freshwater ecotoxicity | kg 1,4-DCB | 233.5894 | 233.5894
| Concrete, normal {GLO}¦ market for ¦ Cut-off, S | 0.00233 | m3 | Marine ecotoxicity | kg 1,4-DCB | 297.2798 | 297.2798
| Copper, anode {GLO}¦ market for copper, anode ¦ Cut-off, S | 0.1 | kg | Human carcinogenic toxicity | kg 1,4-DCB | 304.05 | 304.05
| Electronics, for control units {GLO}¦ market for electronics, for control units ¦ Cut-off, S | 0.1 | kg | Human non-carcinogenic toxicity | kg 1,4-DCB | 7702.4209 | 7702.4209
| Polypropylene, granulate {GLO}¦ market for polypropylene, granulate ¦ Cut-off, S | 0.3 | kg | Land use | m2a crop eq | 169.5743 | 169.5743
| Steel, chromium steel 18/8 {GLO}¦ market for steel, chromium steel 18/8 ¦ Cut-off, S | 1.9 | kg | Mineral resource scarcity | kg Cu eq | 54.116 | 54.116
| Steel, low-alloyed {GLO}¦ market for steel, low-alloyed ¦ Cut-off, S | 4.8 | kg | Fossil resource scarcity | kg oil eq | 153.5161 | 153.5161
| Occupation, industrial area | 0.297 | m2a | Water consumption | m3 | 4.1691 | 4.1691
| Transformation, from grassland, natural (non-use) | 0.0149 | m2
| Transformation, to industrial area | 0.0149 | m2
| Inverter, 500kW {GLO}¦ market for inverter, 500kW ¦ Cut-off, S * | 0.002 | Item(s)
Fuel cell | Electricity, low voltage {Europe without Switzerland}¦ market group for electricity, low voltage ¦ Cut-off, S | 0.0622 | kWh
| Polymer foaming {RER}¦ polymer foaming ¦ Cut-off, S | 0.194 | kg
| Heat, district or industrial, natural gas {RER}¦ market group for heat, district or industrial, natural gas ¦ Cut-off, S | 0.0384 | kWh
| Isopropanol {RER}¦ isopropanol production ¦ Cut-off, S | 0.146 | kg
| Sulfuric acid {GLO}¦ market for ¦ Cut-off, S | 0.0828 | kg
| Polyethylene, linear low density, granulate {GLO}¦ market for polyethylene, linear low density, granulate ¦ Cut-off, S | 0.266 | kg
| Tetrafluoroethylene {GLO}¦ market for tetrafluoroethylene ¦ Cut-off, S | 0.112 | kg
| Water, deionised {CH}¦ water production, deionised ¦ Cut-off, S | 0.146 | kg
| Polypropylene, granulate {GLO}¦ market for polypropylene, granulate ¦ Cut-off, S | 0.00127 | kg
| Palladium {GLO}¦ market for palladium ¦ Cut-off, S | 0.0027 | kg
| Electricity, low voltage {Europe without Switzerland}¦ market group for electricity, low voltage ¦ Cut-off, S | 46.7 | kWh
| Heat, district or industrial, natural gas {RER}¦ market group for heat, district or industrial, natural gas ¦ Cut-off, S | 0.248 | MJ
| Platinum {GLO}¦ market for platinum ¦ Cut-off, S | 0.0051 | kg
| Carbon black {GLO}¦ market for carbon black ¦ Cut-off, S | 0.0159 | kg
| Titanium dioxide {RER}¦ market for titanium dioxide ¦ Cut-off, S | 6.97 | kg
| Metal working, average for metal product manufacturing {RER}¦ metal working, average for metal product manufacturing ¦ Cut-off, S | 7.19 | kg
| Deep drawing, steel, 3500 kN press, automode {RER}¦ deep drawing, steel, 3500 kN press, automode ¦ Cut-off, S | 6.97 | kg
| Methanol {GLO}¦ market for methanol ¦ Cut-off, S | 0.0104 | kg
| Steam, in chemical industry {RER}¦ steam production, in chemical industry ¦ Cut-off, S | 0.00671 | kg
| Water, deionised {CH}¦ water production, deionised ¦ Cut-off, S | 0.0974 | kg
| Isopropanol {RER}¦ market for isopropanol ¦ Cut-off, S | 0.0868 | kg
| Sulfuric acid {RER}¦ market for sulfuric acid ¦ Cut-off, S | 0.0493 | kg
| Polyethylene, linear low density, granulate {GLO}¦ market for polyethylene, linear low density, granulate ¦ Cut-off, S | 0.159 | kg
| Tetrafluoroethylene {GLO}¦ market for tetrafluoroethylene ¦ Cut-off, S | 0.341 | kg
| Polymer foaming {RER}¦ polymer foaming ¦ Cut-off, S | 2.46 | kg
| Polyethylene terephthalate, granulate, amorphous {Europe without Switzerland}¦ polyethylene terephthalate, granulate, amorphous, recycled to generic market for amorphous PET granulate ¦ Cut-off, S | 1.99 | kg
| Injection moulding {RER}¦ injection moulding ¦ Cut-off, S | 2.34 | kg
| Boric oxide {GLO}¦ market for boric oxide ¦ Cut-off, S | 0.00015 | kg
| Ammonium chloride {GLO}¦ market for ammonium chloride ¦ Cut-off, S | 0.0201 | kg
| Copper-rich materials {GLO}¦ market for copper-rich materials ¦ Cut-off, S | 0.222 | kg
| Wire drawing, copper {GLO}¦ market for wire drawing, copper ¦ Cut-off, S | 0.222 | kg
| Steel, low-alloyed {GLO}¦ market for steel, low-alloyed ¦ Cut-off, S | 0.499 | kg
| Metal working, average for steel product manufacturing {RER}¦ metal working, average for steel product manufacturing ¦ Cut-off, S | 0.499 | kg
| Aluminium alloy, AlMg3 {RER}¦ aluminium alloy production, AlMg3 ¦ Cut-off, S | 3.86 | kg
| Anodising, aluminium sheet {RER}¦ anodising, aluminium sheet ¦ Cut-off, S | 5.68e-05 | m2
| Metal working, average for aluminium product manufacturing {RER}¦ metal working, average for aluminium product manufacturing ¦ Cut-off, S | 3.86 | kg
Inventory - Energy |  |  |  | Impacts - Energy
Discharge energy capacity: |  |  | 9.661 MWh | Discharge energy capacity (kWh): |  |  | 9661
Nominal energy capacity (if stated): |  |  | - | Nominal energy capacity (if stated): |  |  | -
|  |  |  | Scope: |  |  | Cradle-to-gate
Raw material, processing, and assembly |  |  |  | Impact assessment method |  |  | ReCiPe 2016 Midpoint (H)
Component | Material/process | Amount | Unit | Impact type | Unit | Total impact | Specific impact/kWh (discharge capacity)
| Occupation, industrial area | 960 | m2a | Global warming | kg CO2 eq | 659151.62 | 68.2281
| Transformation, from grassland, natural (non-use) | 48 | m2 | Stratospheric ozone depletion | kg CFC11 eq | 0.17463 | 1.8076e-05
| Transformation, to industrial area | 48 | m2 | Ionizing radiation | kBq Co-60 eq | 38135.66 | 3.9474
| Steel, chromium steel 18/8, hot rolled {RER}¦ steel production, chromium steel 18/8, hot rolled ¦ Cut-off, S | 126000 | kg | Ozone formation, Human health | kg NOx eq | 1659.935 | 0.17182
|  |  |  | Fine particulate matter formation | kg PM2.5 eq | 2296.9615 | 0.23776
|  |  |  | Ozone formation, Terrestrial ecosystems | kg NOx eq | 1715.1207 | 0.17753
|  |  |  | Terrestrial acidification | kg SO2 eq | 2470.3551 | 0.2557
|  |  |  | Freshwater eutrophication | kg P eq | 788.0972 | 0.081575
|  |  |  | Marine eutrophication | kg N eq | 22.0235 | 0.0022796
|  |  |  | Terrestrial ecotoxicity | kg 1,4-DCB | 19834346 | 2053.0324
|  |  |  | Freshwater ecotoxicity | kg 1,4-DCB | 409997.6 | 42.4384
|  |  |  | Marine ecotoxicity | kg 1,4-DCB | 536278.04 | 55.5096
|  |  |  | Human carcinogenic toxicity | kg 1,4-DCB | 3960170.7 | 409.9131
|  |  |  | Human non-carcinogenic toxicity | kg 1,4-DCB | 14055001 | 1454.8184
|  |  |  | Land use | m2a crop eq | 28314.179 | 2.9308
|  |  |  | Mineral resource scarcity | kg Cu eq | 62290.776 | 6.4477
|  |  |  | Fossil resource scarcity | kg oil eq | 160709.77 | 16.6349
|  |  |  | Water consumption | m3 | 6708.6042 | 0.6944
Notes: | The Terlouw et al (2022)/Bareiß et al (2019) inventory included a 1000kg of control electronics for a rectifier in their "Balance of Plant" system. They did not consider a system that also contains a fuel cell to refeed electricity to the grid. To simulate a bidirectional system like this, an inverter is included (alongside the fuel cell inventory from Gulotta et al (2023)). Since inverters can act as rectifiers with little modification, the 1000 kg of rectifier electronics from Terlouw et al (2022) / Bareiß et al (2019) are excluded, leaving only 100kg of control electronics for the electrochemical operation of the electrolyser.
* The inverter inventory has been edited to reflect the cradle-to-gate scope of this inventory (i.e. end-of-life processes have been removed)

## Supercapacitor
Inventory taken from: |  | Singhal, A., Arora, P., Kumar, A., Jain, H., Sharma, A.K., Bhosale, A.C., Singh, R., Saini, S.K., Rakshit, D., Parihar, A.K.S. and Arora, S. (2025). Integrated life cycle assessment and techno-economic analysis of grid-scale energy storage alternatives for India. Sustainable Production and Consumption, 54, 404-422.
| Supercapacitor cell | Kamali, A. K., Glogic, E., Keppetipola, N. M., Sonnemann, G., Toupance, T., & Cojocaru, L. (2023). Prospective life cycle assessment of two supercapacitor architectures. ACS Sustainable Chemistry & Engineering, 11(44), 15898-15909.
Inventory - Power |  |  |  | Impacts - Power
Discharge power capacity: |  |  | 1.12905 MW | Discharge power capacity (kW): |  |  | 1129.05
Charge power capacity (if different): |  |  | 1.3 MW | Charge power capacity (if different): |  |  | -
|  |  |  | Scope: |  |  | Cradle-to-gate
Raw material, processing, and assembly |  |  |  | Impact assessment method |  |  | ReCiPe 2016 Midpoint (H)
Component | Material/process | Amount | Unit | Impact type | Unit | Total impact | Specific impact/kW (discharge capacity)
Battery trays | Aluminium busbar | 263.544 | kg | Global warming | kg CO2 eq | 43254.845 | 38.3108
| End busbar, aluminum | 149.79 | kg | Stratospheric ozone depletion | kg CFC11 eq | 0.01974 | 1.7483e-05
| Injection moulding {GLO}¦ market for injection moulding ¦ Cut-off, S | 5.0965 | kg | Ionizing radiation | kBq Co-60 eq | 2449.7835 | 2.1698
| Metal working factory {GLO}¦ market for metal working factory ¦ Cut-off, S | 2.353e-07 | Item(s) | Ozone formation, Human health | kg NOx eq | 164.3001 | 0.14552
| Metal working, average for steel product manufacturing {GLO}¦ market for metal working, average for steel product manufacturing ¦ Cut-off, S | 51.3757 | kg | Fine particulate matter formation | kg PM2.5 eq | 196.2844 | 0.17385
| Polypropylene, granulate {GLO}¦ market for polypropylene, granulate ¦ Cut-off, S | 5.0965 | kg | Ozone formation, Terrestrial ecosystems | kg NOx eq | 175.6087 | 0.15554
| Printed wiring board, through-hole mounted, unspecified, Pb free {GLO}¦ market for printed wiring board, through-hole mounted, unspecified, Pb free ¦ Cut-off, S | 25.2563 | kg | Terrestrial acidification | kg SO2 eq | 527.9751 | 0.46763
| Steel, low-alloyed {GLO}¦ market for steel, low-alloyed ¦ Cut-off, S | 51.3757 | kg | Freshwater eutrophication | kg P eq | 66.5017 | 0.058901
| Transport, freight, sea, container ship, heavy fuel oil {GLO}¦ market for transport, freight, sea, container ship, heavy fuel oil ¦ Cut-off, S | 282.5663 | t-km | Marine eutrophication | kg N eq | 2.2859 | 0.0020246
| Transport, freight, lorry, unspecified {GLO}¦ market for ¦ Cut-off, S | 282.5663 | t-km | Terrestrial ecotoxicity | kg 1,4-DCB | 999736.54 | 885.467
Rack housing | Metal working factory {GLO}¦ market for metal working factory ¦ Cut-off, S | 5.0634e-08 | Item(s) | Freshwater ecotoxicity | kg 1,4-DCB | 42007.312 | 37.2059
| Metal working, average for steel product manufacturing {GLO}¦ market for metal working, average for steel product manufacturing ¦ Cut-off, S | 110.5553 | kg | Marine ecotoxicity | kg 1,4-DCB | 52932.023 | 46.8819
| Powder coat, steel {GLO}¦ market for powder coat, steel ¦ Cut-off, S | 6.0805 | kg | Human carcinogenic toxicity | kg 1,4-DCB | 64920.351 | 57.5
| Steel, low-alloyed {GLO}¦ market for steel, low-alloyed ¦ Cut-off, S | 110.5553 | kg | Human non-carcinogenic toxicity | kg 1,4-DCB | 666347.69 | 590.1844
| Transport, freight, sea, container ship, heavy fuel oil {GLO}¦ market for transport, freight, sea, container ship, heavy fuel oil ¦ Cut-off, S | 34.8249 | t-km | Land use | m2a crop eq | 2938.9169 | 2.603
| Transport, freight, lorry, unspecified {GLO}¦ market for ¦ Cut-off, S | 34.8249 | t-km | Mineral resource scarcity | kg Cu eq | 2295.8094 | 2.0334
Inverter | Inverter, 500kW {GLO}¦ market for inverter, 500kW ¦ Cut-off, S * | 2.6 | Item(s) | Fossil resource scarcity | kg oil eq | 13415.527 | 11.8821
|  |  |  | Water consumption | m3 | 515.8178 | 0.45686
Inventory - Energy |  |  |  | Impacts - Energy
Discharge energy capacity: |  |  | 1.12905 MWh | Discharge energy capacity (kWh): |  |  | 1129.05
Nominal energy capacity (if stated): |  |  | 1.3 MWh | Nominal energy capacity (if stated): |  |  | -
|  |  |  | Scope: |  |  | Cradle-to-gate
Raw material, processing, and assembly |  |  |  | Impact assessment method |  |  | ReCiPe 2016 Midpoint (H)
Component | Material/process | Amount | Unit | Impact type | Unit | Total impact | Specific impact/kWh (discharge capacity)
Battery trays | Supercapacitor cell | 1.3 | MWh (cap) | Global warming | kg CO2 eq | 45547387 | 40341.3374
| Injection moulding {GLO}¦ market for injection moulding ¦ Cut-off, S | 99185.2645 | kg | Stratospheric ozone depletion | kg CFC11 eq | 14.588 | 0.012921
| Metal working factory {GLO}¦ market for metal working factory ¦ Cut-off, S | 0.0045793 | Item(s) | Ionizing radiation | kBq Co-60 eq | 1397127.2 | 1237.4361
| Metal working, average for steel product manufacturing {GLO}¦ market for metal working, average for steel product manufacturing ¦ Cut-off, S | 999851.4571 | kg | Ozone formation, Human health | kg NOx eq | 107572.98 | 95.2774
| Polypropylene, granulate {GLO}¦ market for polypropylene, granulate ¦ Cut-off, S | 99185.2645 | kg | Fine particulate matter formation | kg PM2.5 eq | 77115.057 | 68.3008
| Steel, low-alloyed {GLO}¦ market for steel, low-alloyed ¦ Cut-off, S | 999851.4571 | kg | Ozone formation, Terrestrial ecosystems | kg NOx eq | 111168.12 | 98.4616
| Transport, freight, sea, container ship, heavy fuel oil {GLO}¦ market for transport, freight, sea, container ship, heavy fuel oil ¦ Cut-off, S | 5499183.0142 | t-km | Terrestrial acidification | kg SO2 eq | 164263.41 | 145.4882
| Transport, freight, lorry, unspecified {GLO}¦ market for ¦ Cut-off, S | 5499183.0142 | t-km | Freshwater eutrophication | kg P eq | 22169.133 | 19.6352
Rack housing | Metal working factory {GLO}¦ market for metal working factory ¦ Cut-off, S | 0.00098542 | Item(s) | Marine eutrophication | kg N eq | 3204.6501 | 2.8384
| Metal working, average for steel product manufacturing {GLO}¦ market for metal working, average for steel product manufacturing ¦ Cut-off, S | 2151579.0849 | kg | Terrestrial ecotoxicity | kg 1,4-DCB | 103461330 | 91635.738
| Powder coat, steel {GLO}¦ market for powder coat, steel ¦ Cut-off, S | 118336.8497 | kg | Freshwater ecotoxicity | kg 1,4-DCB | 3859145.1 | 3418.0462
| Steel, low-alloyed {GLO}¦ market for steel, low-alloyed ¦ Cut-off, S | 2151579.0849 | kg | Marine ecotoxicity | kg 1,4-DCB | 5179682.6 | 4587.6468
| Transport, freight, sea, container ship, heavy fuel oil {GLO}¦ market for transport, freight, sea, container ship, heavy fuel oil ¦ Cut-off, S | 677747.4118 | t-km | Human carcinogenic toxicity | kg 1,4-DCB | 59116596 | 52359.5908
| Transport, freight, lorry, unspecified {GLO}¦ market for ¦ Cut-off, S | 677747.4118 | t-km | Human non-carcinogenic toxicity | kg 1,4-DCB | 95437360 | 84528.9048
|  |  |  | Land use | m2a crop eq | 2698040.9 | 2389.6558
|  |  |  | Mineral resource scarcity | kg Cu eq | 706644.25 | 625.8751
|  |  |  | Fossil resource scarcity | kg oil eq | 11367901 | 10068.5541
|  |  |  | Water consumption | m3 | 370395.9 | 328.0598
| Sub-assembly - Supercapacitor cell |  |  | Sub-assembly - Activated carbon electrode |  |  |  | Sub-assembly - Sulfuric acid |  |  | Sub-assembly - Aluminium foil |  |  | Sub-assembly - Activated carbon |  |  | Sub-assembly - Aluminium busbars |  |  | Sub-assembly - End busbar, aluminium
| Raw material, processing, and assembly |  |  | Raw material, processing, and assembly |  |  |  | Raw material, processing, and assembly |  |  | Raw material, processing, and assembly |  |  | Raw material, processing, and assembly |  |  | Raw material, processing, and assembly |  |  | Raw material, processing, and assembly
| Material/process | Amount | Unit | Material/process | Amount | Unit |  | Material/process | Amount | Unit | Material/process | Amount | Unit | Material/process | Amount | Unit | Material/process | Amount | Unit | Material/process | Amount | Unit
| Activated carbon electrode | 5 | kg | Activated carbon | 0.85 | kg |  | Sulfuric acid {GLO}¦ market for ¦ Cut-off, S | 0.1388 | kg | Aluminium, wrought alloy {GLO}¦ aluminium ingot, primary, to aluminium, wrought alloy market ¦ Cut-off, S | 1.11 | kg | Coconut, dehusked {RoW}¦ coconut production, dehusked ¦ Cut-off, S | 1.47 | kg | Acrylonitrile-butadiene-styrene copolymer {GLO}¦ market for acrylonitrile-butadiene-styrene copolymer ¦ Cut-off, S | 0.17 | kg | Acrylonitrile-butadiene-styrene copolymer {GLO}¦ market for ¦ Cut-off, U | 0.091 | kg
| Aluminum foil | 10.8 | kg | Dimethyl sulfoxide {GLO}¦ market for dimethyl sulfoxide ¦ Cut-off, S | 1.1 | kg |  | Water, deionised {RoW}¦ market for water, deionised ¦ Cut-off, S | 0.8612 | kg | Lubricant oil | 2.67E-02 | kg | water | 17.9 | kg | Aluminium, cast alloy {GLO}¦ market for aluminium, cast alloy ¦ Cut-off, S | 0.53 | kg | Aluminium casting facility {GLO}¦ market for ¦ Cut-off, U | 1.4e-10 | p
x | Sulfuric acid | 31.8 | kg | Polyvinylidenchloride, granulate {GLO}¦ market for ¦ Cut-off, S | 0.1 | kg |  |  |  |  | Electricity, medium voltage {GLO}¦ market group for electricity, medium voltage ¦ Cut-off, S | 0.727 | kWh | Electricity, medium voltage {GLO}¦ market group for electricity, medium voltage ¦ Cut-off, S | 0.42 | MJ | Injection moulding {GLO}¦ market for injection moulding ¦ Cut-off, S | 0.17 | kg | Aluminium, cast alloy {GLO}¦ market for ¦ Cut-off, U | 0.91 | kg
| Paper, woodcontaining, lightweight coated {RoW}¦ paper production, woodcontaining, lightweight coated ¦ Cut-off, S | 8.7 | kg | Carbon black {GLO}¦ market for carbon black ¦ Cut-off, S | 0.05 | kg |  | Outputs |  |  | Transport, freight, lorry, 16-32 metric ton, diesel, EURO 6 {RoW}¦ transport, freight, lorry, 16-32 metric ton, diesel, EURO 6 ¦ Cut-off, S | 0.29 | tkm |  |  |  | Metal working factory {GLO}¦ market for metal working factory ¦ Cut-off, S | 3.8e-10 | p | Injection moulding {GLO}¦ market for ¦ Cut-off, U | 0.091 | kg
| Packaging film, low density polyethylene {GLO}¦ market for packaging film, low density polyethylene ¦ Cut-off, S | 1.58 | kg | Electricity, medium voltage {GLO}¦ market group for electricity, medium voltage ¦ Cut-off, S | 0.0483 | Wh |  | Sulfuric acid | 1 | kg | Outputs |  |  | Outputs |  |  | Metal working, average for aluminium product manufacturing {GLO}¦ market for metal working, average for aluminium product manufacturing ¦ Cut-off, S | 0.25 | kg | Metal working, average for aluminium product manufacturing {GLO}¦ market for ¦ Cut-off, U | 0.91 | kg
| market for sheet rolling, aluminium ¦ sheet rolling, aluminium | 8.35 | kg | Spent solvent mixture {GLO}¦ market for ¦ Cut-off, S | 1.1 | kg |  |  |  |  | Aluminium foil | 1 | kg | Activated carbon | 1 | kg | Plastic processing factory {GLO}¦ market for plastic processing factory ¦ Cut-off, S | 1.3e-10 | p | Plastic processing factory {GLO}¦ market for ¦ Cut-off, U | 6.7e-11 | p
| Electricity, medium voltage {GLO}¦ market group for electricity, medium voltage ¦ Cut-off, S | 10.56 | kWh | Heat, district or industrial, natural gas {GLO}¦ market group for heat, district or industrial, natural gas ¦ Cut-off, S | 140.45 | MJ |  |  |  |  | COD (Chemical Oxygen Demand) | 7.9e-05 | kg | Organic waste (including heavy ends, still bottoms, light ends, spent solvents, filtrates, and de... | 0.3 | kg | Transport, freight, sea, container ship, heavy fuel oil {GLO}¦ market for transport, freight, sea, container ship, heavy fuel oil ¦ Cut-off, S | 0.145 | t-km | Transport, freight, sea, container ship, heavy fuel oil {GLO}¦ market for transport, freight, sea, container ship, heavy fuel oil ¦ Cut-off, S | 0.15 | t-km
[11 empty] | BOD5 (Biological Oxygen Demand) | 7.9e-05 | kg | Carbon dioxide | 4.87 | kg | Transport, freight, lorry, unspecified {GLO}¦ market for ¦ Cut-off, S | 0.145 | t-km | Transport, freight, lorry, unspecified {GLO}¦ market for ¦ Cut-off, S | 0.15 | t-km
| Outputs |  |  | Outputs | [6 empty] | NMVOC, non-methane volatile organic compounds | 0.00044 | kg
| Supercapacitor | 0.015 | kWh | Activated carbon electrode | 1 | kg | [10 empty] | Outputs |  |  | Output
[17 empty] | Aluminium busbars | 1 | kg | End busbar, aluminium | 1 | kg
| Notes: | Lithium-ion batteries only use bimetallic busbars because Lithium can react with the aluminium from the current collector. Since this is not an issue with Supercapacitors, the copper current collector is usually replaced with an aluminium current collector. This also eliminates the need for bimetallic busbars, instead allowing for a mono-metallic aluminium busbar. To reflect this in the inventory from Singhal et al (2025), the copper components are replaced by aluminium (0.48kg of Aluminium for every 1kg of Copper because of different conductivities and densities).
Since supercapacitor cells are heavier and larger (per unit of energy capacity), the energy-specific structural components (trays and housing) were adjusted by the weight factor (weight of supercapacitor cell / weight of Li-ion cell = 956)
For the cocount shells, Kamali et al (2023) cite their earlier paper (Glogic et al, 2022), which states that 6.7 kg of coconuts were used for 1 kg of shells. Using economic allocation they attribute 6% of the impact to the shells, meaning their 3.65 kg of coconut shells correspond to the production of 1.47 kg of coconuts.
Glogic et al (2022) refers to the following paper: Glogic, E., Kamali, A. K., Keppetipola, N. M., Alonge, B., Kumara, G. A., Sonnemann, G., ... & Cojocaru, L. (2022). Life cycle assessment of supercapacitor electrodes based on activated carbon from coconut shells. ACS Sustainable Chemistry & Engineering, 10(46), 15025-15034.
* The inverter inventory has been edited to reflect the cradle-to-gate scope of this inventory (i.e. end-of-life processes have been removed)